## Material Property
| Material Property |  |  |  | Objective: |  | Select appropriate material for each structural component by considering compomemt purpose and material properties
Step 1 |  | Merit Indices for Key Structural Performance Metrics |  |  | Source
Define merit indices for important structural performance metrics |  | Metric | Abbreviation | Merit Index
|  | Yield strength | YS
|  | Compressive strength | CS
|  | Tensile strength | TeS
|  | Fatigue Strength | FaS
|  | Stiffness | ST
|  | Torsional Strength | ToS
Step 2 |  | Wingbox Material Selection | [5 empty] | Example: | Granta EduPack
Choose appropriate merit index for each component and therefore an appropriate material |  | Wingbox Structure Components | Value to Max | Material Index | Chosen Material
|  | Upper skin | CS, ToS,FaS
|  | Lower skin | TeS,FaS, ToS
|  | Stringers | CS, YS, FaS
|  | Spars | ToS, FaS
|  | Ribs | CS, YS, FaS
Fuselage Material Selection
|  | Fuselage Structure Components | Value to Max | Material Index | Chosen Material
|  | Upper skin | TeS, ToS, FaS
|  | Lower skin | CS, ToS, FaS
|  | Stringer | ST, YS
|  | Light frames | ST, YS
|  | Heavy frames | ST, YS
Step 3 |  | Material properties: Al 2024 |  |  |  | Souce
Sample material properties for Al 2024 |  | Young's modulus | E | 72000 | N/mm^2
|  | Poisson ratio | v | 0.33
|  | Shear modulus | G | 28000 | N/mm^2
|  | Bulk modulus | K | 71000 | N/mm^2
|  | Tensile yield stress | 455 | Mpa
|  | Shear yield stress | 262.6944 | Mpa
|  | Density | 2780 | kg/m^3
Note on D38: 作者: G=E/2/(1+v)
Note on D39: 作者: K=E/3/(1-2V)
Note on C42: 作者: =tensile yield /sqrt(3)

## Stringer skin
| Stringer Skin Panels |  |  |  | Objective: |  | Design and analyse a fuselage skin-stringer panel
Step 1 |  | Idealisations | [8 empty] | Aircraft Structures for Engineering Students, Megson T.H.G., Fourth Edition, Section 20.2, Page 559
Idealise skin-stringer panels for a simpler analysis |  | Shear flow is resisted entirely by the skin
Direct stress is resisted by the skin and stringers, as shown in diagram to the right
Step 2 |  |  | Declare Load | [6 empty] | Aircraft Structures for Engineering Students, Megson T.H.G., Fourth Edition, Equations 17.15, 18.1
Calculate shear flow and skin thickness required to resist it |  |  |  |  | Radius | Point Load on Ring
|  |  | Up, right are +ve |  | r (m) | Q (N) | P (N) | T (Nm)
|  |  | Anti-clock wise is +ve |  | 3.19 | 595158.2722 | 0 | 1263599.8953
Shear condition
|  |  | Description | Symbol | Value | Unit
|  |  | Radial Load | Q | 595158.2722 | N
|  |  | Tangential Load | P | 0 | Nm
|  |  | Torque | T | 1263599.8953 | Nm
Calculate Shear Flow
|  | phi | Q Sflow | P Sflow | T Sflow | Total Sflow | Plot Sflow | Circle
|  | 180 | 0 | 0 | 19762.7941 | 19762.7941 | 1519762.7941 | 1500000
|  | 170 | 10325.2381 | 0 | 19762.7941 | 30088.0322 | 1530088.0322 | 1500000
|  | 160 | 20323.0531 | 0 | 19762.7941 | 40085.8473 | 1540085.8473 | 1500000
|  | 150 | 29703.4532 | 0 | 19762.7941 | 49466.2474 | 1549466.2474 | 1500000
|  | 140 | 38181.4615 | 0 | 19762.7941 | 57944.2557 | 1557944.2557 | 1500000
|  | 130 | 45499.5159 | 0 | 19762.7941 | 65262.31 | 1565262.31 | 1500000
|  | 120 | 51435.2937 | 0 | 19762.7941 | 71198.0878 | 1571198.0878 | 1500000
|  | 110 | 55808.4657 | 0 | 19762.7941 | 75571.2598 | 1575571.2598 | 1500000
|  | 100 | 58486.1748 | 0 | 19762.7941 | 78248.969 | 1578248.969 | 1500000
|  | 90 | 59387.0723 | 0 | 19762.7941 | 79149.8664 | 1579149.8664 | 1500000
|  | 80 | 58483.7887 | 0 | 19762.7941 | 78246.5829 | 1578246.5829 | 1500000
|  | 70 | 55803.766 | 0 | 19762.7941 | 75566.5601 | 1575566.5601 | 1500000
|  | 60 | 51428.4231 | 0 | 19762.7941 | 71191.2173 | 1571191.2173 | 1500000
|  | 50 | 45490.6833 | 0 | 19762.7941 | 65253.4774 | 1565253.4774 | 1500000
|  | 40 | 38170.9351 | 0 | 19762.7941 | 57933.7293 | 1557933.7293 | 1500000
|  | 30 | 29691.5528 | 0 | 19762.7941 | 49454.347 | 1549454.347 | 1500000
|  | 20 | 20310.1403 | 0 | 19762.7941 | 40072.9344 | 1540072.9344 | 1500000
|  | 10 | 10311.7051 | 0 | 19762.7941 | 30074.4992 | 1530074.4992 | 1500000
|  | 0 | 0 | 0 | 19762.7941 | 19762.7941 | 1519762.7941 | 1500000
|  | 350 | -10338.7705 | 0 | 19762.7941 | 9424.0236 | 1509424.0236 | 1500000
|  | 340 | -20335.9649 | 0 | 19762.7941 | -573.1707 | 1500573.1707 | 1500000
|  | 330 | -29715.352 | 0 | 19762.7941 | -9952.5579 | 1509952.5579 | 1500000
|  | 320 | -38191.9859 | 0 | 19762.7941 | -18429.1918 | 1518429.1918 | 1500000
|  | 310 | -45508.3461 | 0 | 19762.7941 | -25745.552 | 1525745.552 | 1500000
|  | 300 | -51442.1614 | 0 | 19762.7941 | -31679.3673 | 1531679.3673 | 1500000
|  | 290 | -55813.1624 | 0 | 19762.7941 | -36050.3682 | 1536050.3682 | 1500000
|  | 280 | -58488.5578 | 0 | 19762.7941 | -38725.7637 | 1538725.7637 | 1500000
|  | 270 | -59387.0691 | 0 | 19762.7941 | -39624.275 | 1539624.275 | 1500000
|  | 260 | -58481.3995 | 0 | 19762.7941 | -38718.6054 | 1538718.6054 | 1500000
|  | 250 | -55799.0633 | 0 | 19762.7941 | -36036.2691 | 1536036.2691 | 1500000
|  | 240 | -51421.5498 | 0 | 19762.7941 | -31658.7557 | 1531658.7557 | 1500000
|  | 230 | -45481.8482 | 0 | 19762.7941 | -25719.0541 | 1525719.0541 | 1500000
|  | 220 | -38160.4067 | 0 | 19762.7941 | -18397.6125 | 1518397.6125 | 1500000
|  | 210 | -29679.6509 | 0 | 19762.7941 | -9916.8567 | 1509916.8567 | 1500000
|  | 200 | -20297.2264 | 0 | 19762.7941 | -534.4322 | 1500534.4322 | 1500000
|  | 190 | -10298.1716 | 0 | 19762.7941 | 9464.6226 | 1509464.6226 | 1500000
|  | 180 | 13.742 | 0 | 19762.7941 | 19776.5361 | 1519776.5361 | 1500000
Calculate Skin Thickness
|  | Max Total shear flow |  | 79149.8664 | N/m
|  | Shear yield stress |  | 262.6944 | MPa
|  | Skin thickness |  | 0.0003013 | m |  | 0.3013
Step 3 |  | Bending condition
Calculate maximum stress and fuselage mass for given stringer dimensions |  | Description |  | Symbol | Value | Unit
|  | Bending moment |  | M | -5067912.6482 | Nm
|  | Diameter of fuselage |  | D | 6.38 | m
|  | Circumference |  | C | 20.0434 | m
|  | Stringer spacing |  | b | 0.15782 | m
|  | No. of stringers |  |  | 127
|  | Fuselage skin thickness |  | t_f | 0.0017017 | m
|  | Single stringer area |  |  | 9.8801e-05 | m^2
|  | Skin equivalent boom area |  |  | 0.00026845 | m^2 |  | 0.0021368 | 4.3435e-05
|  | Single Boom area |  | S | 0.00036725 | m^2
Boom Properties
|  | Boom | Angle | X | Y | Area*arm | I
|  | 1 | 0 | 3.19 | 0 | 0 | 0
|  | 2 | 5.8 | 3.1737 | 0.32237 | 0.00011839 | 3.8166e-05
|  | 3 | 11.6 | 3.1248 | 0.64144 | 0.00023557 | 0.0001511
|  | 4 | 17.4 | 3.044 | 0.95394 | 0.00035034 | 0.0003342
|  | 5 | 23.2 | 2.932 | 1.2567 | 0.00046152 | 0.00057998
|  | 6 | 29 | 2.79 | 1.5465 | 0.00056797 | 0.00087839
|  | 7 | 34.8 | 2.6195 | 1.8206 | 0.00066861 | 0.0012173
|  | 8 | 40.6 | 2.4221 | 2.076 | 0.0007624 | 0.0015827
|  | 9 | 46.4 | 2.1999 | 2.3101 | 0.00084839 | 0.0019599
|  | 10 | 52.2 | 1.9552 | 2.5206 | 0.00092569 | 0.0023333
|  | 11 | 58 | 1.6904 | 2.7053 | 0.00099352 | 0.0026877
|  | 12 | 63.8 | 1.4084 | 2.8623 | 0.0010512 | 0.0030087
|  | 13 | 69.6 | 1.1119 | 2.9899 | 0.0010981 | 0.0032831
|  | 14 | 75.4 | 0.8041 | 3.087 | 0.0011337 | 0.0034997
|  | 15 | 81.2 | 0.48802 | 3.1524 | 0.0011577 | 0.0036497
|  | 16 | 87 | 0.16695 | 3.1856 | 0.0011699 | 0.003727
|  | 17 | 92.8 | -0.15583 | 3.1862 | 0.0011701 | 0.0037283
|  | 18 | 98.6 | -0.47702 | 3.1541 | 0.0011584 | 0.0036536
|  | 19 | 104.4 | -0.79332 | 3.0898 | 0.0011347 | 0.0035061
|  | 20 | 110.2 | -1.1015 | 2.9938 | 0.0010995 | 0.0032916
|  | 21 | 116 | -1.3984 | 2.8672 | 0.001053 | 0.003019
|  | 22 | 121.8 | -1.681 | 2.7112 | 0.00099568 | 0.0026994
|  | 23 | 127.6 | -1.9464 | 2.5274 | 0.00092819 | 0.0023459
|  | 24 | 133.4 | -2.1918 | 2.3178 | 0.00085121 | 0.0019729
|  | 25 | 139.2 | -2.4148 | 2.0844 | 0.0007655 | 0.0015956
|  | 26 | 145 | -2.6131 | 1.8297 | 0.00067196 | 0.0012295
|  | 27 | 150.8 | -2.7846 | 1.5563 | 0.00057154 | 0.00088948
|  | 28 | 156.6 | -2.9276 | 1.2669 | 0.00046527 | 0.00058945
|  | 29 | 162.4 | -3.0407 | 0.96456 | 0.00035424 | 0.00034168
|  | 30 | 168.2 | -3.1226 | 0.65234 | 0.00023957 | 0.00015628
|  | 31 | 174 | -3.1725 | 0.33345 | 0.00012246 | 4.0833e-05
|  | 32 | 179.8 | -3.19 | 0.011135 | 4.0894e-06 | 4.5536e-08
|  | 33 | 185.6 | -3.1748 | -0.31129 | -0.00011432 | 3.5587e-05
|  | 34 | 191.4 | -3.1271 | -0.63053 | -0.00023156 | 0.00014601
|  | 35 | 197.2 | -3.0473 | -0.94331 | -0.00034643 | 0.00032679
|  | 36 | 203 | -2.9364 | -1.2464 | -0.00045775 | 0.00057056
|  | 37 | 208.8 | -2.7954 | -1.5368 | -0.00056439 | 0.00086735
|  | 38 | 214.6 | -2.6258 | -1.8114 | -0.00066525 | 0.001205
|  | 39 | 220.4 | -2.4293 | -2.0675 | -0.00075929 | 0.0015698
|  | 40 | 226.2 | -2.2079 | -2.3024 | -0.00084557 | 0.0019468
|  | 41 | 232 | -1.964 | -2.5138 | -0.00092318 | 0.0023206
|  | 42 | 237.8 | -1.6999 | -2.6994 | -0.00099134 | 0.002676
|  | 43 | 243.6 | -1.4184 | -2.8573 | -0.0010494 | 0.0029983
|  | 44 | 249.4 | -1.1224 | -2.986 | -0.0010966 | 0.0032746
|  | 45 | 255.2 | -0.81487 | -3.0842 | -0.0011327 | 0.0034933
|  | 46 | 261 | -0.49903 | -3.1507 | -0.0011571 | 0.0036457
|  | 47 | 266.8 | -0.17807 | -3.185 | -0.0011697 | 0.0037255
|  | 48 | 272.6 | 0.14471 | -3.1867 | -0.0011703 | 0.0037295
|  | 49 | 278.4 | 0.466 | -3.1558 | -0.001159 | 0.0036574
|  | 50 | 284.2 | 0.78253 | -3.0925 | -0.0011357 | 0.0035123
|  | 51 | 290 | 1.091 | -2.9976 | -0.0011009 | 0.0033
|  | 52 | 295.8 | 1.3884 | -2.872 | -0.0010548 | 0.0030293
|  | 53 | 301.6 | 1.6715 | -2.717 | -0.00099783 | 0.0027111
|  | 54 | 307.4 | 1.9375 | -2.5342 | -0.00093068 | 0.0023585
|  | 55 | 313.2 | 2.1837 | -2.3254 | -0.00085401 | 0.0019859
|  | 56 | 319 | 2.4075 | -2.0928 | -0.00076859 | 0.0016085
|  | 57 | 324.8 | 2.6067 | -1.8388 | -0.00067531 | 0.0012418
|  | 58 | 330.6 | 2.7792 | -1.566 | -0.00057511 | 0.00090061
|  | 59 | 336.4 | 2.9232 | -1.2771 | -0.00046902 | 0.00059899
|  | 60 | 342.2 | 3.0373 | -0.97517 | -0.00035813 | 0.00034924
|  | 61 | 348 | 3.1203 | -0.66324 | -0.00024358 | 0.00016155
|  | 62 | 353.8 | 3.1713 | -0.34452 | -0.00012652 | 4.359e-05
|  |  |  | 3.19 | 0
Direct Stress Analysis
|  | Centroid in X |  |  | 0.41045
|  | Second moment of area |  | I | 0.23757 | m^4
|  | Max stress edge |  | c | 3.1862 | m
|  | Max direct stress |  | sigma | -67.9675 | MPa
|  | Total cross-section area |  | A | 0.046655 | m^2
|  | Fuselage weight per unit length |  |  | 129.7005 | kg/m
Boom area from skin can also be considered as 15*t
Step 4:
Define detailed stringer dimensions |  | 1.De-boom areas to skin and stringer
2.Design stringer shape to match the area
Z shape stringer example
|  | Stringer thickness |  | t_s | 3 | mm
|  | Stringer height |  | h | 80 | mm
|  | Stringer flange |  | L | 55 | mm
|  | Stringer Area |  | A_s | 552 | mm^2
|  | Match pre-determined stringer area |  |  | 98.8009 | mm^2
2 Example Stringer dimensions
|  | Description |  | Symbol | Unit | Design 1 | Design 2
|  | Stringer spacing |  | b | m | 0.235 | 0.152
|  | No. of stringers |  |  |  | 40 | 62
|  | Single stringer area |  |  | mm^2 | 900 | 550
|  | Stringer thichness |  | t_s | mm | 3 | 3
|  | Stringer height |  | h | mm | 120 | 80
|  | Stringer flange |  | L | mm | 60 | 55
|  | Single Stringer Area |  | A_s | mm^2 | 702 | 552
|  | Design 1 |  |  |  |  | Design 2
Step 5:
Analyse the structure to check for failure |  | 1. Check stringer stress with yield and Euler buckling
2. Check bay area between stringers with yield and local plate buckling stress.

## Pressure load
| Pressure Load |  |  | Objective: |  | Calculate the required material thicknesses for the fuselage pressure loads
Step 1 |  | Fuselage Design Variables
Define the fuselage design varibales |  | Variable | Symbol | Value | Units
|  | Diameter of fuselage | D | 6.38 | m |  |  | Variable | Symbol | Value | Units
|  | Fuselage skin thickness | t_f | 0.0024152 | m |  |  | Pressure load | P | 0.067 | Mpa
|  | Pressure load | P | 0.67 | bar |  |  | Typical AL allowable stress | σ_allow | 284.375 | MPa
|  | Atmospheric pressure | atmo | 0.1013 | MPa
|  | Typical AL allowable stress | σ_allow | 303.3333 | MPa
Step 2 |  | Fuselage Component Stresses
Calculate the fuselage component stresses |  | Component | Symbol | Value | Units
|  | Hoop | σ_H | 88.4922 | MPa
|  | Longitudinal | σ_L | 44.2461 | MPa
|  | Spherical | σ_S | 44.2461 | MPa
Step 3 |  | Component Thicknesses
Calculate required material thicknesses |  | Variable | Symbol | Value | Unit
|  | Skin thickness required | t_req | 0.7046 | mm |  | 0.37579
|  | Matched strains dome thickness ratio | t_f/t_d | 2.4925
|  | Dome thickness | t_d | 0.28269 | mm |  | 0.93667
0.9709
68

## Light frames
| Light Frames |  |  |  | Objective: |  | To conduct a minimum area fuselage frame design analysis
Step 1 |  | Frame Parameters
Define frame geometric and material parameters |  | Parameter | Symbol | Value | Units
|  | Young's modulus | E | 73 | GPa
|  | Diameter of fuselage | D | 6.38 | m
|  | Frame spacing | L | 0.5 | m
|  | Bending moment on fuselage | M_ult | 700000 | Nm
|  | Empirical correction factor | C_f | 6.25e-05
|  | Frame height | h | 0.015 | m
Step 2
Calculate frame structural properties |  | Structural Properties
|  | Property | Symbol | Value | Units
|  | Frame stiffness | EI | 3561.635 | N*m^2
|  | Moment of inertia of frame | I | 4.879e-08 | m^4
|  | Moment of inertia of frame about x | I_xx | 4.879e-08 | m^4
|  | Frame width | b | 0.17347 | m
|  | Frame cross-section area | A | 0.0026021 | m^2
|  |  |  | 2602.1078 | mm^2
Step 3 |  | Mimimum Area Design |  |  |  | Frame Thickness |  | Web Height h (m)
Conduct a minimum area fuselage frame design analysis |  | Variable | Value | Unit |  |  |  | 0.12 | 0.11 | 0.1 | 0.09 | 0.08 | 0.07 | 0.06 | 0.05
|  | Frame Area |  | m^2 |  | Flange width b (m) | 0 | 0.00033882 | 0.00043988 | 0.00058547 | 0.00080312 | 0.0011435 | 0.0017069 | 0.0027105 | 0.0046838
|  | Web Height |  |  |  |  | 0.01 | 0.00022588 | 0.00028463 | 0.00036592 | 0.00048187 | 0.00065343 | 0.00091911 | 0.0013553 | 0.002129
|  | Flange Width |  |  |  |  | 0.02 | 0.00016941 | 0.00021038 | 0.00026612 | 0.00034419 | 0.0004574 | 0.00062887 | 0.00090351 | 0.0013776
[7 empty] | 0.03 | 0.00013553 | 0.00016685 | 0.0002091 | 0.00026771 | 0.00035185 | 0.00047794 | 0.00067763 | 0.0010182
[7 empty] | 0.04 | 0.00011294 | 0.00013825 | 0.0001722 | 0.00021903 | 0.00028588 | 0.00038543 | 0.00054211 | 0.00080755
[7 empty] | 0.05 | 9.6805e-05 | 0.00011802 | 0.00014637 | 0.00018534 | 0.00024074 | 0.00032293 | 0.00045175 | 0.00066911
[7 empty] | 0.06 | 8.4704e-05 | 0.00010295 | 0.00012728 | 0.00016062 | 0.00020791 | 0.00027787 | 0.00038722 | 0.00057119
[6 empty] | Frame Area |  | Web height h (m)
[8 empty] | 0.12 | 0.11 | 0.1 | 0.09 | 0.08 | 0.07 | 0.06 | 0.05
[6 empty] | Flange width b (m) | 0 | 4.0658e-05 | 4.8386e-05 | 5.8547e-05 | 7.2281e-05 | 9.148e-05 | 0.00011948 | 0.00016263 | 0.00023419
[7 empty] | 0.01 | 3.1623e-05 | 3.7001e-05 | 4.3911e-05 | 5.3006e-05 | 6.5343e-05 | 8.272e-05 | 0.00010842 | 0.00014903
|  | 2.0329e-05 |  |  |  |  | 0.02 | 2.7105e-05 | 3.1556e-05 | 3.7257e-05 | 4.4745e-05 | 5.4888e-05 | 6.9175e-05 | 9.0351e-05 | 0.00012398
[7 empty] | 0.03 | 2.4395e-05 | 2.8364e-05 | 3.3456e-05 | 4.0156e-05 | 4.9259e-05 | 6.2132e-05 | 8.1316e-05 | 0.000112
[7 empty] | 0.04 | 2.2588e-05 | 2.6267e-05 | 3.0996e-05 | 3.7236e-05 | 4.574e-05 | 5.7815e-05 | 7.5895e-05 | 0.00010498
[7 empty] | 0.05 | 2.1297e-05 | 2.4783e-05 | 2.9274e-05 | 3.5214e-05 | 4.3333e-05 | 5.4898e-05 | 7.2281e-05 | 0.00010037
[7 empty] | 0.06 | 2.0329e-05 | 2.3678e-05 | 2.8001e-05 | 3.3731e-05 | 4.1582e-05 | 5.2795e-05 | 6.9699e-05 | 9.7103e-05
b

## Heavy frames
| Heavy Frames |  |  |  | Objective: |  | Calculate the stresses in a heavy frame due to an applied load
Step 1 |  | Geometry
Define geometry and physical properties |  | Description | Symbol | Value | Unit
|  | Diameter of fuselage | D | 6.38 | m
|  | Fuselage skin thickness | t_f | 0.0003013 | m
|  | Section width | b | 0.02 | m
|  | Section depth | h | 0.1 | m
|  | Frame section area | A_f | 0.002 | m^2
|  | Distance to edge | y_c | 0.05 | m
|  | Second moment of area of frame | I_f | 1.6667e-06 | m^4
Shear yield stress = Max shear stress, find skin thickness
|  | Shear yield stress |  | 262.6944 | MPa
Step 2 |  | Loading
Define load cases in tangential, radial and torsional components |  | Tangential load | P | 1000000 | N
|  | Radial load | Q | 0 | N
|  | Moment | T | 0 | Nm
Step 3
Formulate equations for the shear, normal and bending moment loads caused by the applied loads
§ |  | Tangential Load P
Calculate shear, normal and bending moments from tangential load |  | Angle deg | rad | N | S | M
|  | 0 | 0 | 500000 | 238732.4146 | 0
|  | 30 | 0.5236 | 321055.1825 | 19737.7217 | -202703.6339
|  | 60 | 1.0472 | 97750.5547 | -89731.4557 | -127860.5245
|  | 90 | 1.5708 | -79577.4715 | -90845.0569 | 35943.5973
|  | 120 | 2.0944 | -152249.4453 | -24971.36 | 137972.8089
|  | 150 | 2.618 | -111957.5194 | 48572.1645 | 115273.5518
|  | 180 | 3.1416 | -9.7494e-12 | 79577.4715 | -9.3302e-11
|  | 210 | 3.6652 | 111957.5194 | 48572.1645 | -115273.5518
|  | 240 | 4.1888 | 152249.4453 | -24971.36 | -137972.8089
|  | 270 | 4.7124 | 79577.4715 | -90845.0569 | -35943.5973
|  | 300 | 5.236 | -97750.5547 | -89731.4557 | 127860.5245
|  | 330 | 5.7596 | -321055.1825 | 19737.7217 | 202703.6339
|  | 360 | 6.2832 | -500000 | 238732.4146 | 1.866e-10
Maximum Load
|  | Section normal load | N | 500000 | N
|  | Section shear load | S | 238732.4146 | N
|  | Section moment load | M | 202703.6339 | Nm
|  | Max Direct stress | sigma | 250 | Mpa
|  | Max Shear stress | sigma | 119.3662 | Mpa
|  | Max Bending stress | sigma | 6081.109 | Mpa