## Aircraft of interest
Introduction |  |  | Objective: | Provide an introduction to the work sheet
This worksheet presents an analysis of the of the loading of a Zenith CH650 light sport aircraft.
It is broken into 8 sections, each presenting a step in the loading analysis. These can be accessed using the link below.
| Section | Title
| 1 | Wing Layout
| 2 | n-V Diagram
| 3 | Wing Inertia Load
| 4 | Wing Aero Load
| 5 | Wing Torque
| 6 | Fuselage Air Load
| 7 | Fuselage Inertial Load
| 8 | Fuselage Gear Load

## Wing layout
| Wing Layout |  |  |  | Objective: | Define geometric wing properties and understand the wing structure
Satep 1 |  | Geometric Wing Properties
Define geometric wing properties |  | Property | Value | Unit
|  | Single Wing box span | 3.56 | m
|  | Single Wing mass | 30 | kg
|  | Fuel tank span | 1.12 | m
|  | Fuel tank capacity | 46 | L
|  | Additional hardpoint | 2 | m
|  | Cross Section | 65-018
Step 2
Diagram show the aircrafts basic dimensions
Step 3
Diagrams to show the structural components of the aircraft wing and their assembly
Fuselge
Right Wing
Right wingbox span 3.56m
Additional hardpoint 2 m
Fuel tank 1.6 m
Cabin width 1.12 m

## n-V diagram
| V-n diagram |  |  |  | Objective: |  | Visualise the operational limits to gain an understanding of the critical aerodynamic and structural load cases
Step 1
Define variables to characterise aircraft and vertices of V-n diagram |  | Load Factors |  |  | Specification |  |  | Source |  | Design Airspeeds |  |  | Source | Aero Coefficients |  | Source | Calculated Design Airspeeds
|  | Variable | Value |  | Variable | Value | Units |  |  | Variable | Value | Units |  | Variable | Value |  | Variable | Value | Units | Definition
|  | Max Load | 3.75 |  | Sref | 548.7 | m^2 |  |  | Vs0 | 225.2974 | km/hr |  | CL_0 | 0.52 |  | Va | 531.0299 | km/hr | Minimum speed at which positive limit load can be aerodynamically sustained
|  | Min Load | -1.5 |  | bref | 65 | m |  |  | Vs1 | 335.8526 | km/hr |  | CL_a | 4.4359 |  | Vg | 408.6324 | km/hr | Minimum speed at which negative limit load can be aerodynamically sustained
[5 empty] | cref | 8.4415 | m |  |  | Vc | 579.6799 | km/hr |  | CL_max | 1.4413 |  | Vau | 650.52 | km/hr | Minimum speed at which positive ultimate load can be aerodynamically sustained
[5 empty] | MTOW | 429900 | kg |  |  | Vne | 724.5997 | km/hr |  | CL_min | -0.9746 |  | Vgu | 500.4108 | km/hr | Minimum speed at which negative ultimate load can be aerodynamically sustained
[5 empty] | W/S | 783.4882 | kg/m^2 | [6 empty] | Cm_0 | 0.1311 |  | Note: Va and Vg are defined in ASTM F2245-10c 5.2 (see CS-LSA.15) but Vau and Vgu are are only defined in this worksheet
[14 empty] | Cm_a | -0.5 |  | ASTM F2245-10c |  | CS-LSA
Step 2
Plot envelope |  | V-n Diagram | [5 empty] | Upper Ultimate Load Limit | [12 empty] | Source: ASTM F2245-10c 5.2
|  | EAS (m/s) | EAS (km/hr) | qbar | Left up | Left down |  | Design Speed | Speed Value | Load Factor
|  | 0 | 0 | 0 | 0 | 0 |  | Vau | 650.487 | 3.75
|  | 10 | 36 | 61.25 | 0.011486 | -0.0077666 |  | Vne | 724.5997 | 3.75
|  | 21 | 75.6 | 270.1125 | 0.050652 | -0.034251
|  | 22.8 | 82.08 | 318.402 | 0.059707 | -0.040374
|  | 25 | 90 | 382.8125 | 0.071786 | -0.048541 |  | Lower Ultimate Load Limit
|  | 27 | 97.2 | 446.5125 | 0.083731 | -0.056619 |  | Design Speed | Speed Value | Load Factor
|  | 30 | 108 | 551.25 | 0.10337 | -0.069899 |  | Vgu | 500.4108 | -1.5
|  | 35 | 126 | 750.3125 | 0.1407 | -0.095141 |  | Vne | 724.5997 | -1.5
|  | 40 | 144 | 980 | 0.18377 | -0.12427
|  | 45 | 162 | 1240.3125 | 0.23259 | -0.15727
|  | 46 | 165.6 | 1296.05 | 0.24304 | -0.16434 |  | Upper Speed Limit
|  | 47 | 169.2 | 1353.0125 | 0.25372 | -0.17156 |  | Design Speed | Speed Value | Load Factor
|  | 48 | 172.8 | 1411.2 | 0.26463 | -0.17894 |  | Vne | 724.5997 | 3.75
|  | 49 | 176.4 | 1470.6125 | 0.27577 | -0.18648 |  | Vne | 724.5997 | -1.5
|  | 50 | 180 | 1531.25 | 0.28714 | -0.19417
|  | 139.003 | 500.4108 | 11834.6233 | 2.2193 | -1.5006 |  | Limit Load Limits
|  | 52 | 187.2 | 1656.2 | 0.31057 |  |  | Case | n | v
|  | 53 | 190.8 | 1720.5125 | 0.32263 |  |  | Va | 2.5 | 531.0299
|  | 54 | 194.4 | 1786.05 | 0.33492 |  |  | Vne | 2.5 | 724.5997
|  | 55 | 198 | 1852.8125 | 0.34744 |  |  | Vg | -1.0004 | 408.6324
|  | 180.6908 | 650.487 | 19997.6228 | 3.75 |  |  | Vne | -1.0004 | 724.5997
|  | 57 | 205.2 | 1990.0125
|  | 58 | 208.8 | 2060.45
Step 3:
Calculate wing pitching moment at Vau and Vne (for use by later sheets) |  | Lift and Moment Plots |  |  |  |  | Calculating pitching moments
|  | AOA deg | AOA rad | CL | Cm |  | Case | Variable | Value | Units
|  | 0 | 0 | 0.52 | 0.1311 |  | Vau | M_0 | 2558283.6879 | Nm
|  | 2 | 0.034904 | 0.67483 | 0.11365 |  | Vau | CL | 1.4413
|  | 4 | 0.069808 | 0.82966 | 0.096196 |  | Vau | AOA | 11.8592 | deg
|  | 6 | 0.10471 | 0.98449 | 0.078744 |  | Vne | M_0 | 6785762.8466 | Nm
|  | 8 | 0.13962 | 1.1393 | 0.061292 |  | Vne | CL | 1.1615
|  | 10 | 0.17452 | 1.2942 | 0.04384 |  | Vne | AOA | 8.2581 | deg
|  | 12 | 0.20942 | 1.449 | 0.026388
|  | 13 | 0.22688 | 1.5264 | 0.017662
|  | 14 | 0.24433 | 1.6038 | 0.008936

## Wing inertia load
| Wing Inertia Load |  |  |  | Objective: |  | Calculate the shear and bending moment distributions across the wing semi span caused by inertia only
Step 1
Diagrams to illustrate wing geometry
Step 2 |  | Information for loading estimation |  |  |  |  | Calculate Total Wing Weight
Define variable to characterise wing inertial properties |  | Wing span | 65 | m |  |  | MTOW | 429900 | kg
|  | Cabin width | 6.38 | m |  |  | Load factor | 3.75
|  | Single Wing box span | 29.31 | m |  |  | Lift required | 15814946.25 | N
|  | Single Wing mass | 15709 | kg | Roskam Part V Appendix A |  | Payload | Engine
|  | Fuel tank span | 27.5 | m |  |  | PL weight | 60086.25 | N
|  | Fuel tank capacity | 43100 | L |  |  | WT fuel weight | 343745.343 | N
|  | Additional hardpoint | 5.59 | m |  |  | Wing weight | 154105.29 | N
|  | No Payload | 0 |  |  |  | Total weight | 557936.883 | N
|  | Engine | 6125 | kg | source
|  | Auxiliary fuel tank | 150 | L
|  | Jet A-1 density | 813 | kg/m^3
|  | Auxiliary fuel tank | 121.95 | kg
Step 3 |  | Inertial, Shear and Bending Moment Distribution Plots
Plot inertia, shear and bending moment distributions |  | Span station | Wing | Fuel | Payload | Combined | SF | dM | BM
|  | m | N/m | N/m | N | N | N | Nm | Nm | 9805.9767 | -58013.9903
|  | 0 | 9631.5806 | 0 | 53198.2 | 58013.9903 | 1105335.9031 | 538164.454 | 9971247.3726 | 9608.4463 | -58013.9903
|  | 0.5 | 9631.5806 | 0 | 53198.2 | 58013.9903 | 1047321.9128 | 509157.4588 | 9433082.9186 | 9410.9158 | -58013.9903
|  | 1 | 9631.5806 | 0 | 53198.2 | 58013.9903 | 989307.9225 | 480150.4637 | 8923925.4598 | 9213.3853 | -58013.9903
|  | 1.5 | 9631.5806 | 0 | 53198.2 | 58013.9903 | 931293.9322 | 451143.4685 | 8443774.9961 | 9015.8549 | -58013.9903
|  | 2 | 9631.5806 | 0 | 53198.2 | 58013.9903 | 873279.9419 | 422136.4734 | 7992631.5276 | 8818.3244 | -58013.9903
|  | 2.5 | 9631.5806 | 0 | 53198.2 | 58013.9903 | 815265.9516 | 393129.4782 | 7570495.0542 | 8620.7939 | -58013.9903
|  | 3 | 9631.5806 | 0 | 53198.2 | 58013.9903 | 757251.9612 | 364122.483 | 7177365.576 | 8423.2635 | -4815.7903
|  | 3.5 | 9631.5806 | 0 | 0 | 4815.7903 | 699237.9709 | 348415.0379 | 6813243.093 | 8225.733 | -4815.7903
|  | 4 | 9631.5806 | 0 | 0 | 4815.7903 | 694422.1806 | 346007.1427 | 6464828.0551 | 8072.9321 | -4815.7903
|  | 4.5 | 9631.5806 | 0 | 0 | 4815.7903 | 689606.3903 | 343599.2476 | 6118820.9124 | 7964.8607 | -4815.7903
|  | 5 | 9631.5806 | 0 | 0 | 4815.7903 | 684790.6 | 341191.3524 | 5775221.6648 | 7856.7893 | -230139.2278
|  | 5.5 | 9631.5806 | 0 | 225323.4375 | 230139.2278 | 679974.8097 | 282452.5979 | 5434030.3124 | 7748.7179 | -4815.7903
|  | 6 | 9631.5806 | 0 | 0 | 4815.7903 | 449835.5819 | 223713.8434 | 5151577.7145 | 7640.6466 | -4815.7903
|  | 6.5 | 9631.5806 | 0 | 0 | 4815.7903 | 445019.7916 | 221305.9482 | 4927863.8711 | 7532.5752 | -4815.7903
|  | 7 | 9631.5806 | 0 | 0 | 4815.7903 | 440204.0012 | 218898.053 | 4706557.9229 | 7424.5038 | -4815.7903
|  | 7.5 | 9631.5806 | 0 | 0 | 4815.7903 | 435388.2109 | 216490.1579 | 4487659.8699 | 7316.4324 | -4815.7903
|  | 8 | 9631.5806 | 0 | 0 | 4815.7903 | 430572.4206 | 214082.2627 | 4271169.712 | 7208.361 | -4815.7903
|  | 8.5 | 9631.5806 | 0 | 0 | 4815.7903 | 425756.6303 | 211674.3676 | 4057087.4493 | 7100.2897 | -4815.7903
|  | 9 | 9631.5806 | 0 | 0 | 4815.7903 | 420940.84 | 209266.4724 | 3845413.0817 | 6992.2183 | -4815.7903
|  | 9.5 | 9631.5806 | 0 | 0 | 4815.7903 | 416125.0497 | 206858.5773 | 3636146.6093 | 6884.1469 | -4815.7903
|  | 10 | 9631.5806 | 0 | 0 | 4815.7903 | 411309.2594 | 204450.6821 | 3429288.032 | 6776.0755 | -4815.7903
|  | 10.5 | 9631.5806 | 0 | 0 | 4815.7903 | 406493.4691 | 202042.7869 | 3224837.3499 | 6668.0041 | -4815.7903
|  | 11 | 9631.5806 | 0 | 0 | 4815.7903 | 401677.6787 | 199634.8918 | 3022794.563 | 6559.9328 | -4815.7903
|  | 11.5 | 9631.5806 | 0 | 0 | 4815.7903 | 396861.8884 | 197226.9966 | 2823159.6712 | 6451.8614 | -4815.7903
|  | 12 | 9631.5806 | 0 | 0 | 4815.7903 | 392046.0981 | 194819.1015 | 2625932.6745 | 6343.79 | -4815.7903
|  | 12.5 | 9631.5806 | 0 | 0 | 4815.7903 | 387230.3078 | 192411.2063 | 2431113.573 | 6235.7186 | -4815.7903
|  | 13 | 9631.5806 | 0 | 0 | 4815.7903 | 382414.5175 | 190003.3112 | 2238702.3667 | 6127.6472 | -4815.7903
|  | 13.5 | 9631.5806 | 0 | 0 | 4815.7903 | 377598.7272 | 187595.416 | 2048699.0556 | 6019.5759 | -4815.7903
|  | 14 | 9631.5806 | 0 | 0 | 4815.7903 | 372782.9369 | 185187.5209 | 1861103.6395 | 5911.5045 | -4815.7903
|  | 14.5 | 9631.5806 | 0 | 0 | 4815.7903 | 367967.1466 | 182779.6257 | 1675916.1187 | 5803.4331 | -4815.7903
|  | 15 | 9631.5806 | 0 | 0 | 4815.7903 | 363151.3562 | 180371.7305 | 1493136.493 | 5695.3617 | -4815.7903
|  | 15.5 | 9631.5806 | 0 | 0 | 4815.7903 | 358335.5659 | 177963.8354 | 1312764.7624 | 5587.2903 | -4815.7903
|  | 16 | 9631.5806 | 0 | 0 | 4815.7903 | 353519.7756 | 175555.9402 | 1134800.9271 | 5479.219 | -4815.7903
|  | 16.5 | 9631.5806 | 0 | 0 | 4815.7903 | 348703.9853 | 173148.0451 | 959244.9868 | 5371.1476 | -230139.2278
|  | 17 | 9631.5806 | 0 | 225323.4375 | 230139.2278 | 343888.195 | 114409.2905 | 786096.9417 | 5263.0762 | -4815.7903
|  | 17.5 | 9631.5806 | 0 | 0 | 4815.7903 | 113748.9672 | 55670.536 | 671687.6512 | 5155.0048 | -4815.7903
|  | 18 | 9631.5806 | 0 | 0 | 4815.7903 | 108933.1769 | 53262.6409 | 616017.1152 | 5046.9334 | -4815.7903
|  | 18.5 | 9631.5806 | 0 | 0 | 4815.7903 | 104117.3866 | 50854.7457 | 562754.4743 | 4938.8621 | -4815.7903
|  | 19 | 9631.5806 | 0 | 0 | 4815.7903 | 99301.5962 | 48446.8505 | 511899.7286 | 4830.7907 | -4815.7903
|  | 19.5 | 9631.5806 | 0 | 0 | 4815.7903 | 94485.8059 | 46038.9554 | 463452.8781 | 4722.7193 | -4815.7903
|  | 20 | 9631.5806 | 0 | 0 | 4815.7903 | 89670.0156 | 43631.0602 | 417413.9227 | 4614.6479 | -4815.7903
|  | 20.5 | 9631.5806 | 0 | 0 | 4815.7903 | 84854.2253 | 41223.1651 | 373782.8625 | 4506.5766 | -4815.7903
|  | 21 | 9631.5806 | 0 | 0 | 4815.7903 | 80038.435 | 38815.2699 | 332559.6974 | 4398.5052 | -4815.7903
|  | 21.5 | 9631.5806 | 0 | 0 | 4815.7903 | 75222.6447 | 36407.3748 | 293744.4275 | 4290.4338 | -4815.7903
|  | 22 | 9631.5806 | 0 | 0 | 4815.7903 | 70406.8544 | 33999.4796 | 257337.0527 | 4182.3624 | -4815.7903
|  | 22.5 | 9631.5806 | 0 | 0 | 4815.7903 | 65591.0641 | 31591.5844 | 223337.5731 | 4074.291 | -4815.7903
|  | 23 | 9631.5806 | 0 | 0 | 4815.7903 | 60775.2737 | 29183.6893 | 191745.9887 | 3966.2196 | -4815.7903
|  | 23.5 | 9631.5806 | 0 | 0 | 4815.7903 | 55959.4834 | 26775.7941 | 162562.2994 | 3858.1483 | -4815.7903
|  | 24 | 9631.5806 | 0 | 0 | 4815.7903 | 51143.6931 | 24367.899 | 135786.5052 | 3750.0769 | -4815.7903
|  | 24.5 | 9631.5806 | 0 | 0 | 4815.7903 | 46327.9028 | 21960.0038 | 111418.6062 | 3642.0055 | -4815.7903
|  | 25 | 9631.5806 | 0 | 0 | 4815.7903 | 41512.1125 | 19552.1087 | 89458.6024 | 3533.9341 | -4815.7903
|  | 25.5 | 9631.5806 | 0 | 0 | 4815.7903 | 36696.3222 | 17144.2135 | 69906.4938 | 3425.8627 | -4815.7903
|  | 26 | 9631.5806 | 0 | 0 | 4815.7903 | 31880.5319 | 14736.3184 | 52762.2802 | 3317.7914 | -4815.7903
|  | 26.5 | 9631.5806 | 0 | 0 | 4815.7903 | 27064.7416 | 12328.4232 | 38025.9619 | 3209.72 | -4815.7903
|  | 27 | 9631.5806 | 0 | 0 | 4815.7903 | 22248.9512 | 9920.528 | 25697.5387 | 3101.6486 | -4815.7903
|  | 27.5 | 9631.5806 | 0 | 0 | 4815.7903 | 17433.1609 | 7512.6329 | 15777.0106 | 0 | -4815.7903
|  | 28 | 9631.5806 | 0 | 0 | 4815.7903 | 12617.3706 | 5104.7377 | 8264.3778 | 0 | -4815.7903
|  | 28.5 | 9631.5806 | 0 | 0 | 4815.7903 | 7801.5803 | 2696.8426 | 3159.64 | 0 | -2985.79
|  | 29 | 9631.5806 | 0 | 0 | 2985.79 | 2985.79 | 462.7974 | 462.7974 | 0 | 0
|  | 29.31 | 9631.5806 | 0 | 0 | 0 | 0 | 0 | 0
[5 empty] | Sum | 1105335.9031
0
Lift
Fuselge
Right Wing
Fuel
Right wingbox span 3.56m
Additional hardpoint 2 m
Fuel tank 1.6 m
Cabin width 1.12 m
Note on D31: 作者: Wing mass is 10% of MTOM Single wing is half of that, hence 5%.

## Wing aero load
| Wing Aero Load |  |  |  | Objective: |  | Calculate shear and bending moment distributions across the wing semi-span caused by lift and combine with previous inertial results
Step 1
Diagram to illustrate wing geometry
Step 2 |  | Wing Parameters Duplicated from Previous Sheet |  |  |  |  | Calculate Parameters to Characterise Lift Distribution |  |  |  |  | Elliptical lift distribution
Define variables to characterise wing lift distribution
|  | Wing span | 65 | m |  |  | MTOW | 429900 | kg |  |  | Fundamentals of Aerodynamcis, Anderson J, 1984, Section 5.3.1
|  | Cabin width | 6.38 | m |  |  | Load factor | 3.75
|  | Single Wing box span | 29.31 | m |  |  | Lift required | 15814946.25 | N | Check Lift | 11805926.822
|  | Single Wing mass | 15709 | kg |  |  | L0 | 343504.1788 | N/m | 1/2 Lift | 5902963.411
|  | Fuel tank span | 27.5 | m |  |  | b/2 | 29.31 | m
|  | Fuel tank capacity | 43100 | L
|  | Additional hardpoint | 5.59 | m
|  | Mk 81 GPB | 6125 | kg
|  | Auxiliary fuel tank | 150 | L
|  | Jet-A1 density | 813 | kg/m^3
Step 3 |  | Inertial, Shear and Bending Moment Distribution Plots
Plot lift, shear and bending moment distribution for semi-span |  | Span station | dL | Lift (N) | SF | dM | BM
|  | m | N/m | N | N | Nm | Nm
|  | 0 | 343504.1788 | 171739.5931 | 7903013.5025 | 3908571.853 | 98248187.0157
|  | 0.5 | 343454.1936 | 171689.5969 | 7731273.9094 | 3822714.5555 | 94339615.1627 | [5 empty] | 285490.1885 |  | 0
|  | 1 | 343304.1941 | 171589.5608 | 7559584.3125 | 3736894.766 | 90516900.6072 | [5 empty] | 285440.2033 |  | 0
|  | 1.5 | 343054.0493 | 171439.3972 | 7387994.7517 | 3651137.5265 | 86780005.8412 | [5 empty] | 285290.2038 |  | 0
|  | 2 | 342703.5397 | 171238.9742 | 7216555.3544 | 3565467.9337 | 83128868.3147 | [5 empty] | 285040.0589 |  | 0
|  | 2.5 | 342252.3571 | 170988.115 | 7045316.3802 | 3479911.1614 | 79563400.381 | [5 empty] | 284689.5494 |  | 0
|  | 3 | 341700.1027 | 170686.5971 | 6874328.2652 | 3394492.4834 | 76083489.2196 | [5 empty] | 284238.3668 |  | 0
|  | 3.5 | 341046.2855 | 170334.1514 | 6703641.6682 | 3309237.2962 | 72688996.7363 | [5 empty] | 283686.1124 |  | 0
|  | 4 | 340290.32 | 169930.461 | 6533307.5168 | 3224171.1432 | 69379759.4401 | [5 empty] | 336230.4952 |  | 0
|  | 4.5 | 339431.5238 | 169475.1595 | 6363377.0558 | 3139319.738 | 66155588.2969 | [5 empty] | 335474.5297 |  | 0
|  | 5 | 338469.1142 | 168967.8296 | 6193901.8963 | 3054708.9908 | 63016268.5589 | [5 empty] | 334615.7335 |  | 0
|  | 5.5 | 337402.2044 | 168408.001 | 6024934.0667 | 2970365.0331 | 59961559.5681 | [5 empty] | 333653.3238 |  | 0
|  | 6 | 336229.7997 | 167795.148 | 5856526.0657 | 2886314.2458 | 56991194.535 | [5 empty] | 107262.9766 |  | 0
|  | 6.5 | 334950.7923 | 167128.6871 | 5688730.9177 | 2802583.2871 | 54104880.2892 | [5 empty] | 331414.0094 |  | 0
|  | 7 | 333563.9561 | 166407.974 | 5521602.2306 | 2719199.1218 | 51302297.0021 | [5 empty] | 330135.002 |  | 0
|  | 7.5 | 332067.9399 | 165632.3002 | 5355194.2566 | 2636189.0533 | 48583097.8803 | [5 empty] | 328748.1657 |  | 0
|  | 8 | 330461.261 | 164800.8894 | 5189561.9564 | 2553580.7558 | 45946908.827 | [5 empty] | 327252.1496 |  | 0
|  | 8.5 | 328742.2968 | 163912.8932 | 5024761.067 | 2471402.3102 | 43393328.0712 | [5 empty] | 325645.4707 |  | 0
|  | 9 | 326909.2762 | 162967.3863 | 4860848.1737 | 2389682.2403 | 40921925.761 | [5 empty] | 323926.5065 |  | 0
|  | 9.5 | 324960.2689 | 161963.3609 | 4697880.7874 | 2308449.5535 | 38532243.5207 | [5 empty] | 322093.4859 |  | 0
|  | 10 | 322893.1748 | 160899.7213 | 4535917.4265 | 2227733.7829 | 36223793.9673 | [5 empty] | 320144.4786 |  | 0
|  | 10.5 | 320705.7104 | 159775.2763 | 4375017.7052 | 2147565.0335 | 33996060.1843 | [5 empty] | 318077.3845 |  | 0
|  | 11 | 318395.3948 | 158588.732 | 4215242.4289 | 2067974.0315 | 31848495.1508 | [5 empty] | 315889.9201 |  | 0
|  | 11.5 | 315959.5331 | 157338.6828 | 4056653.697 | 1988992.1778 | 29780521.1193 | [5 empty] | 313579.6045 |  | 0
|  | 12 | 313395.198 | 156023.6016 | 3899315.0142 | 1910651.6067 | 27791528.9415 | [5 empty] | 311143.7428 |  | 0
|  | 12.5 | 310699.2084 | 154641.8285 | 3743291.4126 | 1832985.2491 | 25880877.3348 | [5 empty] | 308579.4077 |  | 0
|  | 13 | 307868.1057 | 153191.5579 | 3588649.584 | 1756026.9025 | 24047892.0857 | [5 empty] | 305883.4181 |  | 0
|  | 13.5 | 304898.1261 | 151670.8239 | 3435458.0261 | 1679811.3071 | 22291865.1832 | [5 empty] | 303052.3154 |  | 0
|  | 14 | 301785.1694 | 150077.4831 | 3283787.2022 | 1604374.2303 | 20612053.8761 | [5 empty] | 300082.3358 |  | 0
|  | 14.5 | 298524.763 | 148409.1956 | 3133709.7191 | 1529752.5606 | 19007679.6458 | [5 empty] | 296969.3791 |  | 0
|  | 15 | 295112.0196 | 146663.4023 | 2985300.5234 | 1455984.4111 | 17477927.0852 | [5 empty] | 293708.9726 |  | 0
|  | 15.5 | 291541.5897 | 144837.2986 | 2838637.1211 | 1383109.2359 | 16021942.674 | [5 empty] | 290296.2293 |  | 0
|  | 16 | 287807.6048 | 142927.8041 | 2693799.8225 | 1311167.9602 | 14638833.4381 | [5 empty] | 286725.7994 |  | 0
|  | 16.5 | 283903.6114 | 140931.5264 | 2550872.0185 | 1240203.1276 | 13327665.4779 | [5 empty] | 282991.8144 |  | 0
|  | 17 | 279822.4941 | 138844.7193 | 2409940.4921 | 1170259.0662 | 12087462.3502 | [5 empty] | 279087.8211 |  | 0
|  | 17.5 | 275556.3831 | 136663.232 | 2271095.7727 | 1101382.0784 | 10917203.284 | [5 empty] | 49683.2663 |  | 0
|  | 18 | 271096.545 | 134382.4492 | 2134432.5407 | 1033620.6581 | 9815821.2057 | [5 empty] | 270740.5928 |  | 0
|  | 18.5 | 266433.2517 | 131997.2182 | 2000050.0915 | 967025.7412 | 8782200.5476 | [5 empty] | 266280.7547 |  | 0
|  | 19 | 261555.621 | 129501.7611 | 1868052.8734 | 901650.9964 | 7815174.8064 | [5 empty] | 261617.4614 |  | 0
|  | 19.5 | 256451.4234 | 126889.5666 | 1738551.1123 | 837553.1645 | 6913523.81 | [5 empty] | 256739.8307 |  | 0
|  | 20 | 251106.8431 | 124153.2561 | 1611661.5457 | 774792.4588 | 6075970.6455 | [5 empty] | 251635.633 |  | 0
|  | 20.5 | 245506.1814 | 121284.4163 | 1487508.2895 | 713433.0407 | 5301178.1867 | [5 empty] | 246291.0527 |  | 0
|  | 21 | 239631.4838 | 118273.3869 | 1366223.8732 | 653543.5899 | 4587745.146 | [5 empty] | 240690.3911 |  | 0
|  | 21.5 | 233462.064 | 115108.9887 | 1247950.4863 | 595197.996 | 3934201.5561 | [5 empty] | 234815.6935 |  | 0
|  | 22 | 226973.8906 | 111778.1681 | 1132841.4976 | 538476.2068 | 3339003.5602 | [5 empty] | 228646.2737 |  | 0
|  | 22.5 | 220138.7816 | 108265.5274 | 1021063.3296 | 483465.2829 | 2800527.3534 | [5 empty] | 222158.1003 |  | 0
|  | 23 | 212923.3282 | 104552.6894 | 912797.8021 | 430260.7287 | 2317062.0704 | [5 empty] | 215322.9913 |  | 0
|  | 23.5 | 205287.4293 | 100617.4187 | 808245.1128 | 378968.2017 | 1886801.3417 | [5 empty] | 208107.5379 |  | 0
|  | 24 | 197182.2455 | 96432.378 | 707627.6941 | 329705.7525 | 1507833.14 | [5 empty] | 200471.639 |  | 0
|  | 24.5 | 188547.2665 | 91963.3084 | 611195.3161 | 282606.8309 | 1178127.3874 | [5 empty] | 192366.4552 |  | 0
|  | 25 | 179305.9672 | 87166.2725 | 519232.0077 | 237824.4357 | 895520.5565 | [5 empty] | 183731.4762 |  | 0
|  | 25.5 | 169359.1226 | 81983.2853 | 432065.7352 | 195537.0463 | 657696.1208 | [5 empty] | 174490.1769 |  | 0
|  | 26 | 158574.0187 | 76334.9979 | 350082.4499 | 155957.4755 | 462159.0745 | [5 empty] | 164543.3323 |  | 0
|  | 26.5 | 146765.9728 | 70107.5322 | 273747.452 | 119346.843 | 306201.599 | [5 empty] | 153758.2283 |  | 0
|  | 27 | 133664.1558 | 63126.3978 | 203639.9198 | 86038.3605 | 186854.7561 | [5 empty] | 141950.1825 |  | 0
|  | 27.5 | 118841.4353 | 55097.1065 | 140513.5221 | 56482.4844 | 100816.3956 | [5 empty] | 128848.3655 |  | 0
|  | 28 | 101546.9908 | 45436.0936 | 85416.4155 | 31349.1844 | 44333.9112 | [5 empty] | 114025.645 |  | 0
|  | 28.5 | 80197.3837 | 32506.2059 | 39980.3219 | 11863.6095 | 12984.7269 | [5 empty] | 96731.2005 |  | 0
|  | 29 | 49827.4399 | 7474.116 | 7474.116 | 1121.1174 | 1121.1174 | [5 empty] | 75381.5934 |  | 0
|  | 29.3 | 0 | 0 | 0 | 0 | 0 | [5 empty] | 46841.6499
0
|  |  |  | Sum | 5902963.411
[14 empty] | 1105335.9031 | -1105335.9031 | 9971247.3726 | -9971247.3726
Step 4 |  | Aero+Inertia Loading on the wing | [11 empty] | 1047321.9128 | -1047321.9128 | 9433082.9186 | -9433082.9186
Add the shear and bending moment distributions caused by the aerodynamic loads to those caused by the inertial loads |  | Span station | SF | BM | [9 empty] | 989307.9225 | -989307.9225 | 8923925.4598 | -8923925.4598
|  | m | N | Nm | [9 empty] | 931293.9322 | -931293.9322 | 8443774.9961 | -8443774.9961
|  | 0 | 6797677.5994 | 88276939.6431 | [9 empty] | 873279.9419 | -873279.9419 | 7992631.5276 | -7992631.5276
|  | 0.5 | 6683951.9966 | 84906532.2441 | [9 empty] | 815265.9516 | -815265.9516 | 7570495.0542 | -7570495.0542
|  | 1 | 6570276.39 | 81592975.1475 | [9 empty] | 757251.9612 | -757251.9612 | 7177365.576 | -7177365.576
|  | 1.5 | 6456700.8195 | 78336230.8451 | [9 empty] | 699237.9709 | -699237.9709 | 6813243.093 | -6813243.093
|  | 2 | 6343275.4125 | 75136236.7871 | [9 empty] | 694422.1806 | -694422.1806 | 6464828.0551 | -6464828.0551
|  | 2.5 | 6230050.4286 | 71992905.3268 | [9 empty] | 689606.3903 | -689606.3903 | 6118820.9124 | -6118820.9124
|  | 3 | 6117076.304 | 68906123.6436 | [9 empty] | 684790.6 | -684790.6 | 5775221.6648 | -5775221.6648
|  | 3.5 | 6004403.6972 | 65875753.6433 | [9 empty] | 679974.8097 | -679974.8097 | 5434030.3124 | -5434030.3124
|  | 4 | 5838885.3362 | 62914931.3849 | [9 empty] | 449835.5819 | -449835.5819 | 5151577.7145 | -5151577.7145
|  | 4.5 | 5673770.6655 | 60036767.3845 | [9 empty] | 445019.7916 | -445019.7916 | 4927863.8711 | -4927863.8711
|  | 5 | 5509111.2963 | 57241046.8941 | [9 empty] | 440204.0012 | -440204.0012 | 4706557.9229 | -4706557.9229
|  | 5.5 | 5344959.257 | 54527529.2557 | [9 empty] | 435388.2109 | -435388.2109 | 4487659.8699 | -4487659.8699
|  | 6 | 5406690.4838 | 51839616.8205 | [9 empty] | 430572.4206 | -430572.4206 | 4271169.712 | -4271169.712
|  | 6.5 | 5243711.1261 | 49177016.418 | [9 empty] | 425756.6303 | -425756.6303 | 4057087.4493 | -4057087.4493
|  | 7 | 5081398.2293 | 46595739.0792 | [9 empty] | 420940.84 | -420940.84 | 3845413.0817 | -3845413.0817
|  | 7.5 | 4919806.0457 | 44095438.0104 | [9 empty] | 416125.0497 | -416125.0497 | 3636146.6093 | -3636146.6093
|  | 8 | 4758989.5358 | 41675739.115 | [9 empty] | 411309.2594 | -411309.2594 | 3429288.032 | -3429288.032
|  | 8.5 | 4599004.4366 | 39336240.6219 | [9 empty] | 406493.4691 | -406493.4691 | 3224837.3499 | -3224837.3499
|  | 9 | 4439907.3337 | 37076512.6793 | [9 empty] | 401677.6787 | -401677.6787 | 3022794.563 | -3022794.563
|  | 9.5 | 4281755.7378 | 34896096.9115 | [9 empty] | 396861.8884 | -396861.8884 | 2823159.6712 | -2823159.6712
|  | 10 | 4124608.1671 | 32794505.9352 | [9 empty] | 392046.0981 | -392046.0981 | 2625932.6745 | -2625932.6745
|  | 10.5 | 3968524.2362 | 30771222.8344 | [9 empty] | 387230.3078 | -387230.3078 | 2431113.573 | -2431113.573
|  | 11 | 3813564.7502 | 28825700.5878 | [9 empty] | 382414.5175 | -382414.5175 | 2238702.3667 | -2238702.3667
|  | 11.5 | 3659791.8085 | 26957361.4481 | [9 empty] | 377598.7272 | -377598.7272 | 2048699.0556 | -2048699.0556
|  | 12 | 3507268.9161 | 25165596.267 | [9 empty] | 372782.9369 | -372782.9369 | 1861103.6395 | -1861103.6395
|  | 12.5 | 3356061.1048 | 23449763.7618 | [9 empty] | 367967.1466 | -367967.1466 | 1675916.1187 | -1675916.1187
|  | 13 | 3206235.0665 | 21809189.719 | [9 empty] | 363151.3562 | -363151.3562 | 1493136.493 | -1493136.493
|  | 13.5 | 3057859.2989 | 20243166.1276 | [9 empty] | 358335.5659 | -358335.5659 | 1312764.7624 | -1312764.7624
|  | 14 | 2911004.2653 | 18750950.2366 | [9 empty] | 353519.7756 | -353519.7756 | 1134800.9271 | -1134800.9271
|  | 14.5 | 2765742.5725 | 17331763.5271 | [9 empty] | 348703.9853 | -348703.9853 | 959244.9868 | -959244.9868
|  | 15 | 2622149.1672 | 15984790.5922 | [9 empty] | 343888.195 | -343888.195 | 786096.9417 | -786096.9417
|  | 15.5 | 2480301.5552 | 14709177.9116 | [9 empty] | 113748.9672 | -113748.9672 | 671687.6512 | -671687.6512
|  | 16 | 2340280.0469 | 13504032.511 | [9 empty] | 108933.1769 | -108933.1769 | 616017.1152 | -616017.1152
|  | 16.5 | 2202168.0331 | 12368420.491 | [9 empty] | 104117.3866 | -104117.3866 | 562754.4743 | -562754.4743
|  | 17 | 2066052.2971 | 11301365.4085 | [9 empty] | 99301.5962 | -99301.5962 | 511899.7286 | -511899.7286
|  | 17.5 | 2157346.8056 | 10245515.6328 | [9 empty] | 94485.8059 | -94485.8059 | 463452.8781 | -463452.8781
|  | 18 | 2025499.3638 | 9199804.0905 | [9 empty] | 89670.0156 | -89670.0156 | 417413.9227 | -417413.9227
|  | 18.5 | 1895932.705 | 8219446.0733 | [9 empty] | 84854.2253 | -84854.2253 | 373782.8625 | -373782.8625
|  | 19 | 1768751.2771 | 7303275.0778 | [9 empty] | 80038.435 | -80038.435 | 332559.6974 | -332559.6974
|  | 19.5 | 1644065.3063 | 6450070.9319 | [9 empty] | 75222.6447 | -75222.6447 | 293744.4275 | -293744.4275
|  | 20 | 1521991.53 | 5658556.7228 | [9 empty] | 70406.8544 | -70406.8544 | 257337.0527 | -257337.0527
|  | 20.5 | 1402654.0642 | 4927395.3243 | [9 empty] | 65591.0641 | -65591.0641 | 223337.5731 | -223337.5731
|  | 21 | 1286185.4382 | 4255185.4486 | [9 empty] | 60775.2737 | -60775.2737 | 191745.9887 | -191745.9887
|  | 21.5 | 1172727.8416 | 3640457.1287 | [9 empty] | 55959.4834 | -55959.4834 | 162562.2994 | -162562.2994
|  | 22 | 1062434.6433 | 3081666.5074 | [9 empty] | 51143.6931 | -51143.6931 | 135786.5052 | -135786.5052
|  | 22.5 | 955472.2655 | 2577189.7802 | [9 empty] | 46327.9028 | -46327.9028 | 111418.6062 | -111418.6062
|  | 23 | 852022.5284 | 2125316.0818 | [9 empty] | 41512.1125 | -41512.1125 | 89458.6024 | -89458.6024
|  | 23.5 | 752285.6294 | 1724239.0423 | [9 empty] | 36696.3222 | -36696.3222 | 69906.4938 | -69906.4938
|  | 24 | 656484.001 | 1372046.6347 | [9 empty] | 31880.5319 | -31880.5319 | 52762.2802 | -52762.2802
|  | 24.5 | 564867.4133 | 1066708.7812 | [9 empty] | 27064.7416 | -27064.7416 | 38025.9619 | -38025.9619
|  | 25 | 477719.8952 | 806061.9541 | [9 empty] | 22248.9512 | -22248.9512 | 25697.5387 | -25697.5387
|  | 25.5 | 395369.413 | 587789.627 | [9 empty] | 17433.1609 | -17433.1609 | 15777.0106 | -15777.0106
|  | 26 | 318201.918 | 409396.7943 | [9 empty] | 12617.3706 | -12617.3706 | 8264.3778 | -8264.3778
|  | 26.5 | 246682.7104 | 268175.6372 | [9 empty] | 7801.5803 | -7801.5803 | 3159.64 | -3159.64
|  | 27 | 181390.9686 | 161157.2174 | [9 empty] | 2985.79 | -2985.79 | 462.7974 | -462.7974
|  | 27.5 | 123080.3611 | 85039.385 | [9 empty] | 0 | 0 | 0 | 0
|  | 28 | 72799.0449 | 36069.5335
|  | 28.5 | 32178.7416 | 9825.0868
|  | 29 | 4488.326 | 658.3199
|  | 29.3 | 0 | 0
Lift
Fuselge
Right Wing
Fuel
Right wingbox span 3.56m
Additional hardpoint 2 m
Fuel tank 1.6 m
Cabin width 1.12 m

## Ground load
| Wing Inertia Load |  |  |  | Objective: |  | Calculate the shear and bending moment distributions across the wing semi span caused by inertia only
Step 1
Diagrams to illustrate wing geometry
Step 2 |  | Information for loading estimation |  |  |  |  | Calculate Total Wing Weight
Define variable to characterise wing inertial properties |  | Wing span | 65 | m |  |  | MTOW | 429900 | kg
|  | Cabin width | 6.38 | m |  |  | Load factor | 2.8199
|  | Single Wing box span | 29.31 | m |  |  | Lift required | 11892417.8481 | N
|  | Single Wing mass | 15709 | kg | Roskam Part V Appendix A |  | Payload | Engine
|  | Fuel tank span | 27.5 | m |  |  | PL weight | 60086.25 | N
|  | Fuel tank capacity | 43100 | L |  |  | WT fuel weight | 343745.343 | N
|  | Additional hardpoint | 5.59 | m |  |  | Wing weight | 154105.29 | N
|  | No Payload | 0 |  |  |  | Total weight | 557936.883 | N
|  | Engine | 6125 | kg | source
|  | Auxiliary fuel tank | 150 | L
|  | Jet A-1 density | 813 | kg/m^3
|  | Auxiliary fuel tank | 121.95 | kg
Step 3 |  | Inertial, Shear and Bending Moment Distribution Plots
Plot inertia, shear and bending moment distributions |  | Span station | Wing | Fuel | Payload | Combined | SF | dM | BM
|  | m | N/m | N/m | N | N | N | Nm | Nm | 0 | -3621.3459 | 9805.9767
|  | 0 | 7242.6918 | 0 | 0 | 3621.3459 | 6497366.6531 | 3247777.9901 | 26333246.6871 | 0 | -3621.3459 | 9608.4463
|  | 0.5 | 7242.6918 | 0 | 0 | 3621.3459 | 6493745.3072 | 3245967.3171 | 23085468.697 | 0 | -3621.3459 | 9410.9158
|  | 1 | 7242.6918 | 0 | 0 | 3621.3459 | 6490123.9613 | 3244156.6442 | 19839501.3799 | 0 | -3621.3459 | 9213.3853
|  | 1.5 | 7242.6918 | 0 | 0 | 3621.3459 | 6486502.6154 | 3242345.9712 | 16595344.7357 | 0 | -3621.3459 | 9015.8549
|  | 2 | 7242.6918 | 0 | 0 | 3621.3459 | 6482881.2695 | 3240535.2983 | 13352998.7645 | 0 | -3621.3459 | 8818.3244
|  | 2.5 | 7242.6918 | 0 | 0 | 3621.3459 | 6479259.9236 | 3238724.6253 | 10112463.4662 | -5946208.9241 | -5949830.2699 | 8620.7939
|  | 3 | 7242.6918 | 0 | 5946208.9241 | 5949830.2699 | 6475638.5777 | 1750361.7214 | 6873738.8408 | 0 | -3621.3459 | 8423.2635
|  | 3.5 | 7242.6918 | 0 | 0 | 3621.3459 | 525808.3078 | 261998.8174 | 5123377.1194 | 0 | -3621.3459 | 8225.733
|  | 4 | 7242.6918 | 0 | 0 | 3621.3459 | 522186.9619 | 260188.1445 | 4861378.302 | 0 | -3621.3459 | 8072.9321
|  | 4.5 | 7242.6918 | 0 | 0 | 3621.3459 | 518565.616 | 258377.4715 | 4601190.1575 | 0 | -3621.3459 | 7964.8607
|  | 5 | 7242.6918 | 0 | 0 | 3621.3459 | 514944.2701 | 256566.7986 | 4342812.686 | -169437.2164 | -173058.5623 | 7856.7893
|  | 5.5 | 7242.6918 | 0 | 169437.2164 | 173058.5623 | 511322.9242 | 212396.8215 | 4086245.8874 | 0 | -3621.3459 | 7748.7179
|  | 6 | 7242.6918 | 0 | 0 | 3621.3459 | 338264.3619 | 168226.8445 | 3873849.0659 | 0 | -3621.3459 | 7640.6466
|  | 6.5 | 7242.6918 | 0 | 0 | 3621.3459 | 334643.0161 | 166416.1716 | 3705622.2214 | 0 | -3621.3459 | 7532.5752
|  | 7 | 7242.6918 | 0 | 0 | 3621.3459 | 331021.6702 | 164605.4986 | 3539206.0498 | 0 | -3621.3459 | 7424.5038
|  | 7.5 | 7242.6918 | 0 | 0 | 3621.3459 | 327400.3243 | 162794.8257 | 3374600.5512 | 0 | -3621.3459 | 7316.4324
|  | 8 | 7242.6918 | 0 | 0 | 3621.3459 | 323778.9784 | 160984.1527 | 3211805.7256 | 0 | -3621.3459 | 7208.361
|  | 8.5 | 7242.6918 | 0 | 0 | 3621.3459 | 320157.6325 | 159173.4798 | 3050821.5729 | 0 | -3621.3459 | 7100.2897
|  | 9 | 7242.6918 | 0 | 0 | 3621.3459 | 316536.2866 | 157362.8068 | 2891648.0931 | 0 | -3621.3459 | 6992.2183
|  | 9.5 | 7242.6918 | 0 | 0 | 3621.3459 | 312914.9407 | 155552.1339 | 2734285.2863 | 0 | -3621.3459 | 6884.1469
|  | 10 | 7242.6918 | 0 | 0 | 3621.3459 | 309293.5948 | 153741.4609 | 2578733.1524 | 0 | -3621.3459 | 6776.0755
|  | 10.5 | 7242.6918 | 0 | 0 | 3621.3459 | 305672.2489 | 151930.788 | 2424991.6915 | 0 | -3621.3459 | 6668.0041
|  | 11 | 7242.6918 | 0 | 0 | 3621.3459 | 302050.903 | 150120.115 | 2273060.9035 | 0 | -3621.3459 | 6559.9328
|  | 11.5 | 7242.6918 | 0 | 0 | 3621.3459 | 298429.5571 | 148309.4421 | 2122940.7885 | 0 | -3621.3459 | 6451.8614
|  | 12 | 7242.6918 | 0 | 0 | 3621.3459 | 294808.2112 | 146498.7691 | 1974631.3464 | 0 | -3621.3459 | 6343.79
|  | 12.5 | 7242.6918 | 0 | 0 | 3621.3459 | 291186.8653 | 144688.0962 | 1828132.5772 | 0 | -3621.3459 | 6235.7186
|  | 13 | 7242.6918 | 0 | 0 | 3621.3459 | 287565.5194 | 142877.4232 | 1683444.481 | 0 | -3621.3459 | 6127.6472
|  | 13.5 | 7242.6918 | 0 | 0 | 3621.3459 | 283944.1735 | 141066.7503 | 1540567.0578 | 0 | -3621.3459 | 6019.5759
|  | 14 | 7242.6918 | 0 | 0 | 3621.3459 | 280322.8276 | 139256.0774 | 1399500.3075 | 0 | -3621.3459 | 5911.5045
|  | 14.5 | 7242.6918 | 0 | 0 | 3621.3459 | 276701.4818 | 137445.4044 | 1260244.2302 | 0 | -3621.3459 | 5803.4331
|  | 15 | 7242.6918 | 0 | 0 | 3621.3459 | 273080.1359 | 135634.7315 | 1122798.8258 | 0 | -3621.3459 | 5695.3617
|  | 15.5 | 7242.6918 | 0 | 0 | 3621.3459 | 269458.79 | 133824.0585 | 987164.0943 | 0 | -3621.3459 | 5587.2903
|  | 16 | 7242.6918 | 0 | 0 | 3621.3459 | 265837.4441 | 132013.3856 | 853340.0358 | 0 | -3621.3459 | 5479.219
|  | 16.5 | 7242.6918 | 0 | 0 | 3621.3459 | 262216.0982 | 130202.7126 | 721326.6502 | -169437.2164 | -173058.5623 | 5371.1476
|  | 17 | 7242.6918 | 0 | 169437.2164 | 173058.5623 | 258594.7523 | 86032.7356 | 591123.9376 | 0 | -3621.3459 | 5263.0762
|  | 17.5 | 7242.6918 | 0 | 0 | 3621.3459 | 85536.19 | 41862.7585 | 505091.202 | 0 | -3621.3459 | 5155.0048
|  | 18 | 7242.6918 | 0 | 0 | 3621.3459 | 81914.8441 | 40052.0856 | 463228.4435 | 0 | -3621.3459 | 5046.9334
|  | 18.5 | 7242.6918 | 0 | 0 | 3621.3459 | 78293.4982 | 38241.4126 | 423176.3579 | 0 | -3621.3459 | 4938.8621
|  | 19 | 7242.6918 | 0 | 0 | 3621.3459 | 74672.1523 | 36430.7397 | 384934.9453 | 0 | -3621.3459 | 4830.7907
|  | 19.5 | 7242.6918 | 0 | 0 | 3621.3459 | 71050.8064 | 34620.0667 | 348504.2056 | 0 | -3621.3459 | 4722.7193
|  | 20 | 7242.6918 | 0 | 0 | 3621.3459 | 67429.4605 | 32809.3938 | 313884.1388 | 0 | -3621.3459 | 4614.6479
|  | 20.5 | 7242.6918 | 0 | 0 | 3621.3459 | 63808.1147 | 30998.7209 | 281074.745 | 0 | -3621.3459 | 4506.5766
|  | 21 | 7242.6918 | 0 | 0 | 3621.3459 | 60186.7688 | 29188.0479 | 250076.0242 | 0 | -3621.3459 | 4398.5052
|  | 21.5 | 7242.6918 | 0 | 0 | 3621.3459 | 56565.4229 | 27377.375 | 220887.9763 | 0 | -3621.3459 | 4290.4338
|  | 22 | 7242.6918 | 0 | 0 | 3621.3459 | 52944.077 | 25566.702 | 193510.6013 | 0 | -3621.3459 | 4182.3624
|  | 22.5 | 7242.6918 | 0 | 0 | 3621.3459 | 49322.7311 | 23756.0291 | 167943.8993 | 0 | -3621.3459 | 4074.291
|  | 23 | 7242.6918 | 0 | 0 | 3621.3459 | 45701.3852 | 21945.3561 | 144187.8702 | 0 | -3621.3459 | 3966.2196
|  | 23.5 | 7242.6918 | 0 | 0 | 3621.3459 | 42080.0393 | 20134.6832 | 122242.5141 | 0 | -3621.3459 | 3858.1483
|  | 24 | 7242.6918 | 0 | 0 | 3621.3459 | 38458.6934 | 18324.0102 | 102107.831 | 0 | -3621.3459 | 3750.0769
|  | 24.5 | 7242.6918 | 0 | 0 | 3621.3459 | 34837.3475 | 16513.3373 | 83783.8207 | 0 | -3621.3459 | 3642.0055
|  | 25 | 7242.6918 | 0 | 0 | 3621.3459 | 31216.0016 | 14702.6643 | 67270.4835 | 0 | -3621.3459 | 3533.9341
|  | 25.5 | 7242.6918 | 0 | 0 | 3621.3459 | 27594.6557 | 12891.9914 | 52567.8191 | 0 | -3621.3459 | 3425.8627
|  | 26 | 7242.6918 | 0 | 0 | 3621.3459 | 23973.3098 | 11081.3184 | 39675.8277 | 0 | -3621.3459 | 3317.7914
|  | 26.5 | 7242.6918 | 0 | 0 | 3621.3459 | 20351.9639 | 9270.6455 | 28594.5093 | 0 | -3621.3459 | 3209.72
|  | 27 | 7242.6918 | 0 | 0 | 3621.3459 | 16730.618 | 7459.9725 | 19323.8638 | 0 | -3621.3459 | 3101.6486
|  | 27.5 | 7242.6918 | 0 | 0 | 3621.3459 | 13109.2721 | 5649.2996 | 11863.8913 | 0 | -3621.3459 | 0
|  | 28 | 7242.6918 | 0 | 0 | 3621.3459 | 9487.9262 | 3838.6266 | 6214.5917 | 0 | -3621.3459 | 0
|  | 28.5 | 7242.6918 | 0 | 0 | 3621.3459 | 5866.5803 | 2027.9537 | 2375.965 | 0 | -2245.2345 | 0
|  | 29 | 7242.6918 | 0 | 0 | 2245.2345 | 2245.2345 | 348.0113 | 348.0113 | 0 | 0 | 0
|  | 29.31 | 7242.6918 | 0 | 0 | 0 | 0 | 0 | 0 | 0 | 0
[5 empty] | Sum | 6497366.6531
0
Lift
Fuselge
Right Wing
Fuel
Right wingbox span 3.56m
Additional hardpoint 2 m
Fuel tank 1.6 m
Cabin width 1.12 m
Note on D31: 作者: Wing mass is 10% of MTOM Single wing is half of that, hence 5%.

## Ground load all
| Wing Aero Load |  |  |  | Objective: |  | Calculate shear and bending moment distributions across the wing semi-span caused by lift and combine with previous inertial results
Step 1
Diagram to illustrate wing geometry
Step 2 |  | Wing Parameters Duplicated from Previous Sheet |  |  |  |  | Calculate Parameters to Characterise Lift Distribution |  |  |  |  | Elliptical lift distribution
Define variables to characterise wing lift distribution
|  | Wing span | 65 | m |  |  | MTOW | 429900 | kg |  |  | Fundamentals of Aerodynamcis, Anderson J, 1984, Section 5.3.1
|  | Cabin width | 6.38 | m |  |  | Load factor | 2.8199
|  | Single Wing box span | 29.31 | m |  |  | Lift required | 11892417.8481 | N | Check Lift | 0
|  | Single Wing mass | 15709 | kg |  |  | L0 | 258305.9824 | N/m | 1/2 Lift | 0
|  | Fuel tank span | 27.5 | m |  |  | b/2 | 29.31 | m
|  | Fuel tank capacity | 43100 | L
|  | Additional hardpoint | 5.59 | m
|  | Mk 81 GPB | 6125 | kg
|  | Auxiliary fuel tank | 150 | L
|  | Jet-A1 density | 813 | kg/m^3
Step 3 |  | Inertial, Shear and Bending Moment Distribution Plots
Plot lift, shear and bending moment distribution for semi-span |  | Span station | dL | Lift (N) | SF | dM | BM
|  | m | N/m | N | N | Nm | Nm
|  | 0 | 0 | 0 | 0 | 0 | 0
|  | 0.5 | 0 | 0 | 0 | 0 | 0 | [5 empty] | -3621.3459 | 0
|  | 1 | 0 | 0 | 0 | 0 | 0 | [5 empty] | -3621.3459 | 0
|  | 1.5 | 0 | 0 | 0 | 0 | 0 | [5 empty] | -3621.3459 | 0
|  | 2 | 0 | 0 | 0 | 0 | 0 | [5 empty] | -3621.3459 | 0
|  | 2.5 | 0 | 0 | 0 | 0 | 0 | [5 empty] | -3621.3459 | 0
|  | 3 | 0 | 0 | 0 | 0 | 0 | [5 empty] | -3621.3459 | 0
|  | 3.5 | 0 | 0 | 0 | 0 | 0 | [5 empty] | -5949830.2699 | 0
|  | 4 | 0 | 0 | 0 | 0 | 0 | [5 empty] | -3621.3459 | 0
|  | 4.5 | 0 | 0 | 0 | 0 | 0 | [5 empty] | -3621.3459 | 0
|  | 5 | 0 | 0 | 0 | 0 | 0 | [5 empty] | -3621.3459 | 0
|  | 5.5 | 0 | 0 | 0 | 0 | 0 | [5 empty] | -3621.3459 | 0
|  | 6 | 0 | 0 | 0 | 0 | 0 | [5 empty] | -173058.5623 | 0
|  | 6.5 | 0 | 0 | 0 | 0 | 0 | [5 empty] | -3621.3459 | 0
|  | 7 | 0 | 0 | 0 | 0 | 0 | [5 empty] | -3621.3459 | 0
|  | 7.5 | 0 | 0 | 0 | 0 | 0 | [5 empty] | -3621.3459 | 0
|  | 8 | 0 | 0 | 0 | 0 | 0 | [5 empty] | -3621.3459 | 0
|  | 8.5 | 0 | 0 | 0 | 0 | 0 | [5 empty] | -3621.3459 | 0
|  | 9 | 0 | 0 | 0 | 0 | 0 | [5 empty] | -3621.3459 | 0
|  | 9.5 | 0 | 0 | 0 | 0 | 0 | [5 empty] | -3621.3459 | 0
|  | 10 | 0 | 0 | 0 | 0 | 0 | [5 empty] | -3621.3459 | 0
|  | 10.5 | 0 | 0 | 0 | 0 | 0 | [5 empty] | -3621.3459 | 0
|  | 11 | 0 | 0 | 0 | 0 | 0 | [5 empty] | -3621.3459 | 0
|  | 11.5 | 0 | 0 | 0 | 0 | 0 | [5 empty] | -3621.3459 | 0
|  | 12 | 0 | 0 | 0 | 0 | 0 | [5 empty] | -3621.3459 | 0
|  | 12.5 | 0 | 0 | 0 | 0 | 0 | [5 empty] | -3621.3459 | 0
|  | 13 | 0 | 0 | 0 | 0 | 0 | [5 empty] | -3621.3459 | 0
|  | 13.5 | 0 | 0 | 0 | 0 | 0 | [5 empty] | -3621.3459 | 0
|  | 14 | 0 | 0 | 0 | 0 | 0 | [5 empty] | -3621.3459 | 0
|  | 14.5 | 0 | 0 | 0 | 0 | 0 | [5 empty] | -3621.3459 | 0
|  | 15 | 0 | 0 | 0 | 0 | 0 | [5 empty] | -3621.3459 | 0
|  | 15.5 | 0 | 0 | 0 | 0 | 0 | [5 empty] | -3621.3459 | 0
|  | 16 | 0 | 0 | 0 | 0 | 0 | [5 empty] | -3621.3459 | 0
|  | 16.5 | 0 | 0 | 0 | 0 | 0 | [5 empty] | -3621.3459 | 0
|  | 17 | 0 | 0 | 0 | 0 | 0 | [5 empty] | -3621.3459 | 0
|  | 17.5 | 0 | 0 | 0 | 0 | 0 | [5 empty] | -173058.5623 | 0
|  | 18 | 0 | 0 | 0 | 0 | 0 | [5 empty] | -3621.3459 | 0
|  | 18.5 | 0 | 0 | 0 | 0 | 0 | [5 empty] | -3621.3459 | 0
|  | 19 | 0 | 0 | 0 | 0 | 0 | [5 empty] | -3621.3459 | 0
|  | 19.5 | 0 | 0 | 0 | 0 | 0 | [5 empty] | -3621.3459 | 0
|  | 20 | 0 | 0 | 0 | 0 | 0 | [5 empty] | -3621.3459 | 0
|  | 20.5 | 0 | 0 | 0 | 0 | 0 | [5 empty] | -3621.3459 | 0
|  | 21 | 0 | 0 | 0 | 0 | 0 | [5 empty] | -3621.3459 | 0
|  | 21.5 | 0 | 0 | 0 | 0 | 0 | [5 empty] | -3621.3459 | 0
|  | 22 | 0 | 0 | 0 | 0 | 0 | [5 empty] | -3621.3459 | 0
|  | 22.5 | 0 | 0 | 0 | 0 | 0 | [5 empty] | -3621.3459 | 0
|  | 23 | 0 | 0 | 0 | 0 | 0 | [5 empty] | -3621.3459 | 0
|  | 23.5 | 0 | 0 | 0 | 0 | 0 | [5 empty] | -3621.3459 | 0
|  | 24 | 0 | 0 | 0 | 0 | 0 | [5 empty] | -3621.3459 | 0
|  | 24.5 | 0 | 0 | 0 | 0 | 0 | [5 empty] | -3621.3459 | 0
|  | 25 | 0 | 0 | 0 | 0 | 0 | [5 empty] | -3621.3459 | 0
|  | 25.5 | 0 | 0 | 0 | 0 | 0 | [5 empty] | -3621.3459 | 0
|  | 26 | 0 | 0 | 0 | 0 | 0 | [5 empty] | -3621.3459 | 0
|  | 26.5 | 0 | 0 | 0 | 0 | 0 | [5 empty] | -3621.3459 | 0
|  | 27 | 0 | 0 | 0 | 0 | 0 | [5 empty] | -3621.3459 | 0
|  | 27.5 | 0 | 0 | 0 | 0 | 0 | [5 empty] | -3621.3459 | 0
|  | 28 | 0 | 0 | 0 | 0 | 0 | [5 empty] | -3621.3459 | 0
|  | 28.5 | 0 | 0 | 0 | 0 | 0 | [5 empty] | -3621.3459 | 0
|  | 29 | 0 | 0 | 0 | 0 | 0 | [5 empty] | -3621.3459 | 0
|  | 29.3 | 0 | 0 | 0 | 0 | 0 | [5 empty] | -2245.2345
0
|  |  |  | Sum | 0
Step 4 |  | Aero+Inertia Loading on the wing
Add the shear and bending moment distributions caused by the aerodynamic loads to those caused by the inertial loads |  | Span station | SF | BM
|  | m | N | Nm
|  | 0 | -6497366.6531 | -26333246.6871
|  | 0.5 | -6493745.3072 | -23085468.697
|  | 1 | -6490123.9613 | -19839501.3799
|  | 1.5 | -6486502.6154 | -16595344.7357
|  | 2 | -6482881.2695 | -13352998.7645
|  | 2.5 | -6479259.9236 | -10112463.4662
|  | 3 | -6475638.5777 | -6873738.8408
|  | 3.5 | -525808.3078 | -5123377.1194
|  | 4 | -522186.9619 | -4861378.302
|  | 4.5 | -518565.616 | -4601190.1575
|  | 5 | -514944.2701 | -4342812.686
|  | 5.5 | -511322.9242 | -4086245.8874
|  | 6 | -338264.3619 | -3873849.0659
|  | 6.5 | -334643.0161 | -3705622.2214
|  | 7 | -331021.6702 | -3539206.0498
|  | 7.5 | -327400.3243 | -3374600.5512
|  | 8 | -323778.9784 | -3211805.7256
|  | 8.5 | -320157.6325 | -3050821.5729
|  | 9 | -316536.2866 | -2891648.0931
|  | 9.5 | -312914.9407 | -2734285.2863
|  | 10 | -309293.5948 | -2578733.1524
|  | 10.5 | -305672.2489 | -2424991.6915
|  | 11 | -302050.903 | -2273060.9035
|  | 11.5 | -298429.5571 | -2122940.7885
|  | 12 | -294808.2112 | -1974631.3464
|  | 12.5 | -291186.8653 | -1828132.5772
|  | 13 | -287565.5194 | -1683444.481
|  | 13.5 | -283944.1735 | -1540567.0578
|  | 14 | -280322.8276 | -1399500.3075
|  | 14.5 | -276701.4818 | -1260244.2302
|  | 15 | -273080.1359 | -1122798.8258
|  | 15.5 | -269458.79 | -987164.0943
|  | 16 | -265837.4441 | -853340.0358
|  | 16.5 | -262216.0982 | -721326.6502
|  | 17 | -258594.7523 | -591123.9376
|  | 17.5 | -85536.19 | -505091.202
|  | 18 | -81914.8441 | -463228.4435
|  | 18.5 | -78293.4982 | -423176.3579
|  | 19 | -74672.1523 | -384934.9453
|  | 19.5 | -71050.8064 | -348504.2056
|  | 20 | -67429.4605 | -313884.1388
|  | 20.5 | -63808.1147 | -281074.745
|  | 21 | -60186.7688 | -250076.0242
|  | 21.5 | -56565.4229 | -220887.9763
|  | 22 | -52944.077 | -193510.6013
|  | 22.5 | -49322.7311 | -167943.8993
|  | 23 | -45701.3852 | -144187.8702
|  | 23.5 | -42080.0393 | -122242.5141
|  | 24 | -38458.6934 | -102107.831
|  | 24.5 | -34837.3475 | -83783.8207
|  | 25 | -31216.0016 | -67270.4835
|  | 25.5 | -27594.6557 | -52567.8191
|  | 26 | -23973.3098 | -39675.8277
|  | 26.5 | -20351.9639 | -28594.5093
|  | 27 | -16730.618 | -19323.8638
|  | 27.5 | -13109.2721 | -11863.8913
|  | 28 | -9487.9262 | -6214.5917
|  | 28.5 | -5866.5803 | -2375.965
|  | 29 | -2245.2345 | -348.0113
|  | 29.3 | 0 | 0
Lift
Fuselge
Right Wing
Fuel
Right wingbox span 3.56m
Additional hardpoint 2 m
Fuel tank 1.6 m
Cabin width 1.12 m

## Wing Ground load
Calculate Total Fground Reaction Force
MTOW | 429900 | kg
Load factor | 2.8199
Ground Load | 5946208.9241 | N
Plotting Ground Reaction Force
Span station | Wing | Fuel | Payload | Combined | dL | Combined Ground/Aero
m | N/m | N/m | N | N | N/m | N/m
0 | 7242.6918 | 0 | 0 | 3621.3459 | 0 | -3621.3459
0.5 | 7242.6918 | 0 | 0 | 3621.3459 | 0 | -3621.3459
1 | 7242.6918 | 0 | 0 | 3621.3459 | 0 | -3621.3459
1.5 | 7242.6918 | 0 | 0 | 3621.3459 | 0 | -3621.3459
2 | 7242.6918 | 0 | 0 | 3621.3459 | 0 | -3621.3459
2.5 | 7242.6918 | 0 | 0 | 3621.3459 | 0 | -3621.3459
3 | 7242.6918 | 0 | 5946208.9241 | 5949830.2699 | 0 | -5949830.2699
3.5 | 7242.6918 | 0 | 0 | 3621.3459 | 0 | -3621.3459
4 | 7242.6918 | 0 | 0 | 3621.3459 | 0 | -3621.3459
4.5 | 7242.6918 | 0 | 0 | 3621.3459 | 0 | -3621.3459
5 | 7242.6918 | 0 | 0 | 3621.3459 | 0 | -3621.3459
5.5 | 7242.6918 | 0 | 169437.2164 | 173058.5623 | 0 | -173058.5623
6 | 7242.6918 | 0 | 0 | 3621.3459 | 0 | -3621.3459
6.5 | 7242.6918 | 0 | 0 | 3621.3459 | 0 | -3621.3459
7 | 7242.6918 | 0 | 0 | 3621.3459 | 0 | -3621.3459
7.5 | 7242.6918 | 0 | 0 | 3621.3459 | 0 | -3621.3459
8 | 7242.6918 | 0 | 0 | 3621.3459 | 0 | -3621.3459
8.5 | 7242.6918 | 0 | 0 | 3621.3459 | 0 | -3621.3459
9 | 7242.6918 | 0 | 0 | 3621.3459 | 0 | -3621.3459
9.5 | 7242.6918 | 0 | 0 | 3621.3459 | 0 | -3621.3459
10 | 7242.6918 | 0 | 0 | 3621.3459 | 0 | -3621.3459
10.5 | 7242.6918 | 0 | 0 | 3621.3459 | 0 | -3621.3459
11 | 7242.6918 | 0 | 0 | 3621.3459 | 0 | -3621.3459
11.5 | 7242.6918 | 0 | 0 | 3621.3459 | 0 | -3621.3459
12 | 7242.6918 | 0 | 0 | 3621.3459 | 0 | -3621.3459
12.5 | 7242.6918 | 0 | 0 | 3621.3459 | 0 | -3621.3459
13 | 7242.6918 | 0 | 0 | 3621.3459 | 0 | -3621.3459
13.5 | 7242.6918 | 0 | 0 | 3621.3459 | 0 | -3621.3459
14 | 7242.6918 | 0 | 0 | 3621.3459 | 0 | -3621.3459
14.5 | 7242.6918 | 0 | 0 | 3621.3459 | 0 | -3621.3459
15 | 7242.6918 | 0 | 0 | 3621.3459 | 0 | -3621.3459
15.5 | 7242.6918 | 0 | 0 | 3621.3459 | 0 | -3621.3459
16 | 7242.6918 | 0 | 0 | 3621.3459 | 0 | -3621.3459
16.5 | 7242.6918 | 0 | 0 | 3621.3459 | 0 | -3621.3459
17 | 7242.6918 | 0 | 169437.2164 | 173058.5623 | 0 | -173058.5623
17.5 | 7242.6918 | 0 | 0 | 3621.3459 | 0 | -3621.3459
18 | 7242.6918 | 0 | 0 | 3621.3459 | 0 | -3621.3459
18.5 | 7242.6918 | 0 | 0 | 3621.3459 | 0 | -3621.3459
19 | 7242.6918 | 0 | 0 | 3621.3459 | 0 | -3621.3459
19.5 | 7242.6918 | 0 | 0 | 3621.3459 | 0 | -3621.3459
20 | 7242.6918 | 0 | 0 | 3621.3459 | 0 | -3621.3459
20.5 | 7242.6918 | 0 | 0 | 3621.3459 | 0 | -3621.3459
21 | 7242.6918 | 0 | 0 | 3621.3459 | 0 | -3621.3459
21.5 | 7242.6918 | 0 | 0 | 3621.3459 | 0 | -3621.3459
22 | 7242.6918 | 0 | 0 | 3621.3459 | 0 | -3621.3459
22.5 | 7242.6918 | 0 | 0 | 3621.3459 | 0 | -3621.3459
23 | 7242.6918 | 0 | 0 | 3621.3459 | 0 | -3621.3459
23.5 | 7242.6918 | 0 | 0 | 3621.3459 | 0 | -3621.3459
24 | 7242.6918 | 0 | 0 | 3621.3459 | 0 | -3621.3459
24.5 | 7242.6918 | 0 | 0 | 3621.3459 | 0 | -3621.3459
25 | 7242.6918 | 0 | 0 | 3621.3459 | 0 | -3621.3459
25.5 | 7242.6918 | 0 | 0 | 3621.3459 | 0 | -3621.3459
26 | 7242.6918 | 0 | 0 | 3621.3459 | 0 | -3621.3459
26.5 | 7242.6918 | 0 | 0 | 3621.3459 | 0 | -3621.3459
27 | 7242.6918 | 0 | 0 | 3621.3459 | 0 | -3621.3459
27.5 | 7242.6918 | 0 | 0 | 3621.3459 | 0 | -3621.3459
28 | 7242.6918 | 0 | 0 | 3621.3459 | 0 | -3621.3459
28.5 | 7242.6918 | 0 | 0 | 3621.3459 | 0 | -3621.3459
29 | 7242.6918 | 0 | 0 | 2245.2345 | 0 | -2245.2345
29.31 | 7242.6918 | 0 | 0 | 0 | 0 | 0

## Wing Torque
| Wing Torque |  |  |  | Objective: |  | Evaluate and visualise the torques acting across the semispan due to structural and aerodynamic loads for a given design case
Step 1
Diagrams to illustrate the causes of the wing toques, their geometries, and their relationship with the total wing torque
Step 2 |  | Wing Properties | [5 empty] | Load Conditions |  |  |  |  | Double-cell Case Properties
Define the wing geometry properties, case load conditions, and double-cell case properties. |  | Property | Symbol | Value | Units | case |  | Property | Symbol | Value | Units |  | Property | Symbol | Value | Units
|  | Lift arm | a | 400 | mm | Vne |  | Lift | L | 2108659.5 | N |  | Cell 1 area | An | 61686.7 | mm^2
|  | Wing mass | W_wing | 15709 | kg |  |  | Fuel mass | W_fuel | 35040.3 | kg |  | Cell 2 area | Ar | 206516.3 | mm^2
|  | WM arm | b1 | 400 | mm |  |  | Payload mass | W_PL | 6125 | kg |  | Circumference 1 | Sn | 791 | mm
|  | FM arm | b2 | 300 | mm |  |  | Load factor | n | 3.75 |  |  | Circumference 1 | Sr | 2647.6 | mm
|  | PL arm | b3 | 870 | mm | [7 empty] | Spar height | h_w | 260 | mm
|  | Aero Pitch moment | M_0 | 6785762.8466 | Nm | [7 empty] | Spar Dist to SC | d | 120 | mm
|  | Torque | T | 7277639680.0562 | Nmm | [7 empty] | Load | P | 60646997333.802 | N
|  | Spar thichness | t_w | 15 | mm | [7 empty] | Torque | T | 7277639680.0562 | Nm
|  | Skin thickness | tn | 7 | mm
|  | Skin thickness | tr | 7 | mm
Step 3 | c/c_root |  | Moment Distributions |  |  |  | Integral Contributions
Calculate the moment distributions and their integral contributions. Then calculate and visulaise the combined torque and its integral across the semispan. | root correction | Location (m) | Lift Moment Distribution (Nmm/m) | Pitching Moment Distribution (Nm/m) | Wing Weight Moment Distribution (Nmm/m) | Fuel Weight Moment Distribution(Nmm/m) | Payload Weight Moment (Nmm) | Lift Moment | Pitching Moment (Nmm) | Wing Weight Moment (Nmm) | Fuel Weight Moment (Nmm) | Combined Moment (Nmm) | Torque Integral from b to x (Nmm) |  |  |  | Torque Integral from b to x (Nm) | Engine Torque
| 1 | 0 | 137401671.5344 | 987117.8839 | 7886657.6254 | 0 | 10639640 | 67977780.968 | 493487.1004 | 3902107.4207 | 0 | 554727348.8092 | 24175658146.4947 |  |  |  | 24175658.1465
| 0.97909 | 0.5 | 134509452.3376 | 986830.5178 | 7721772.0574 | 0 | 10639640 | 66522297.1546 | 493271.5131 | 3819664.6367 | 0 | 552973834.8722 | 23620930797.6855 |  |  |  | 23620930.7977
| 0.95819 | 1 | 131579736.281 | 986255.5345 | 7556886.4894 | 0 | 10639640 | 65048679.911 | 492911.9912 | 3737221.8527 | 0 | 551058252.9504 | 23067956962.8133 |  |  |  | 23067956.9628
| 0.93728 | 1.5 | 128614983.3629 | 985392.4302 | 7392000.9214 | 0 | 10639640 | 63558152.2601 | 492408.2193 | 3654779.0687 | 0 | 548981510.6095 | 22516898709.8629 |  |  |  | 22516898.7099
| 0.91637 | 2 | 125617625.6775 | 984240.4469 | 7227115.3535 | 0 | 10639640 | 62051924.1075 | 491759.7538 | 3572336.2847 | 0 | 546744374.1726 | 21967917199.2534 |  |  |  | 21967917.1993
| 0.89547 | 2.5 | 122590070.7524 | 982798.5682 | 7062229.7855 | 0 | 10639640 | 60531193.8871 | 490966.021 | 3489893.5007 | 0 | 544347468.4017 | 21421172825.0808 |  |  |  | 21421172.8251
| 0.87456 | 3 | 119534704.7961 | 981065.5158 | 6897344.2175 | 0 | 10639640 | 58997150.1669 | 490026.3147 | 3407450.7167 | 0 | 541791275.5401 | 20876825356.6791 |  |  |  | 20876825.3567
| 0.85365 | 3.5 | 116453895.8715 | 979039.7428 | 6732458.6495 | 0 | 0 | 57450973.2218 | 488939.7925 | 3325007.9328 | 0 | 549715773.7015 | 20335034081.1391 |  |  |  | 20335034.0811
| 0.83274 | 4 | 113349997.0155 | 976719.4274 | 6567573.0815 | 0 | 0 | 55941459.0563 | 487705.4728 | 3245331.4073 | 0 | 546892263.3079 | 19785318307.4376 |  |  |  | 19785318.3074
| 0.81324 | 4.5 | 110415839.2096 | 974102.464 | 6413752.5475 | 0 | 0 | 54732232.7086 | 486322.2295 | 3183725.6094 | 0 | 544238187.8045 | 19238426044.1297 |  |  |  | 19238426.0441
| 0.8015 | 5 | 108513091.6247 | 971186.4539 | 6321149.8902 | 0 | 0 | 53799500.5395 | 484788.7869 | 3138863.8398 | 0 | 541727151.279 | 18694187856.3252 |  |  |  | 18694187.8563
| 0.79049 | 5.5 | 106684910.5335 | 967968.6937 | 6234305.469 | 0 | 196031390.625 | 52879536.5876 | 483103.7139 | 3095441.6292 | 0 | 343047301.4911 | 18152460705.0462 |  |  |  | 18152460.705
| 0.77948 | 6 | 104833235.8169 | 964446.1619 | 6147461.0477 | 0 | 0 | 51948089.1941 | 481265.4167 | 3052019.4185 | 0 | 536265525.3241 | 17809413403.5551 |  |  |  | 17809413.4036
| 0.76846 | 6.5 | 102959120.9594 | 960615.5049 | 6060616.6264 | 0 | 0 | 51005681.0053 | 479272.131 | 3008597.2079 | 0 | 533286409.245 | 17273147878.2309 |  |  |  | 17273147.8782
| 0.75745 | 7 | 101063603.0616 | 956473.0192 | 5973772.2051 | 0 | 0 | 50052826.6619 | 477121.913 | 2965174.9972 | 0 | 530139914.6854 | 16739861468.986 |  |  |  | 16739861.469
| 0.74644 | 7.5 | 99147703.586 | 952014.6329 | 5886927.7838 | 0 | 0 | 49090033.1534 | 474812.6292 | 2921752.7866 | 0 | 526824415.0997 | 16209721554.3006 |  |  |  | 16209721.5543
| 0.73543 | 8 | 97212429.0278 | 947235.8838 | 5800083.3626 | 0 | 0 | 48117800.1349 | 472341.9447 | 2878330.576 | 0 | 523338075.4301 | 15682897139.2009 |  |  |  | 15682897.1392
| 0.72442 | 8.5 | 95258771.5117 | 942131.8951 | 5713238.9413 | 0 | 0 | 47136620.2052 | 469707.3109 | 2834908.3653 | 0 | 519678839.451 | 15159559063.7708 |  |  |  | 15159559.0638
| 0.71341 | 9 | 93287709.3092 | 936697.3484 | 5626394.52 | 0 | 0 | 46146979.1461 | 466905.9501 | 2791486.1547 | 0 | 515844415.4322 | 14639880224.3198 |  |  |  | 14639880.2243
| 0.7024 | 9.5 | 91300207.2751 | 930926.4521 | 5539550.0987 | 0 | 0 | 45149356.1175 | 463934.8398 | 2748063.944 | 0 | 511832259.9095 | 14124035808.8875 |  |  |  | 14124035.8089
| 0.69138 | 10 | 89297217.1951 | 924812.9073 | 5452705.6774 | 0 | 0 | 44144223.8088 | 460790.6938 | 2704641.7334 | 0 | 507639559.3077 | 13612203548.978 |  |  |  | 13612203.549
| 0.68037 | 10.5 | 87279678.0402 | 918349.8678 | 5365861.2562 | 0 | 0 | 43132048.539 | 457469.9411 | 2661219.5228 | 0 | 503263209.1214 | 13104563989.6704 |  |  |  | 13104563.9897
| 0.66936 | 11 | 85248516.1157 | 911529.8964 | 5279016.8349 | 0 | 0 | 42113290.3026 | 453968.7027 | 2617797.3121 | 0 | 498699790.2992 | 12601300780.549 |  |  |  | 12601300.7805
| 0.65835 | 11.5 | 83204645.0946 | 904344.9143 | 5192172.4136 | 0 | 0 | 41088402.7536 | 450282.7646 | 2574375.1015 | 0 | 493945542.4151 | 12102600990.2497 |  |  |  | 12102600.9902
| 0.64734 | 12 | 81148965.9197 | 896786.1439 | 5105327.9923 | 0 | 0 | 40057833.1189 | 446407.5471 | 2530952.8908 | 0 | 488996333.1275 | 11608655447.8346 |  |  |  | 11608655.4478
| 0.63633 | 12.5 | 79082366.556 | 888844.0445 | 5018483.571 | 0 | 0 | 39022022.0313 | 442338.0706 | 2487530.6802 | 0 | 483847623.3306 | 11119659114.7071 |  |  |  | 11119659.1147
| 0.62531 | 13 | 77005721.5693 | 880508.2379 | 4931639.1498 | 0 | 0 | 37981403.2681 | 438068.9155 | 2444108.4696 | 0 | 478494427.2807 | 10635811491.3766 |  |  |  | 10635811.4914
| 0.6143 | 13.5 | 74919891.5031 | 871767.4242 | 4844794.7285 | 0 | 0 | 36936403.3798 | 433594.1772 | 2400686.2589 | 0 | 472931266.8302 | 10157317064.0959 |  |  |  | 10157317.0641
| 0.60329 | 14 | 72825722.0161 | 862609.2845 | 4757950.3072 | 0 | 0 | 35887441.188 | 428907.4135 | 2357264.0483 | 0 | 467152118.7161 | 9684385797.2657 |  |  |  | 9684385.7973
| 0.59228 | 14.5 | 70724042.736 | 853020.3694 | 4671105.8859 | 0 | 0 | 34834927.127 | 424001.5847 | 2313841.8376 | 0 | 461150353.6154 | 9217233678.5495 |  |  |  | 9217233.6785
| 0.58127 | 15 | 68615665.772 | 842985.9692 | 4584261.4646 | 0 | 0 | 33779262.3968 | 418868.9834 | 2270419.627 | 0 | 454918665.3827 | 8756083324.9341 |  |  |  | 8756083.3249
| 0.57026 | 15.5 | 66501383.8154 | 832489.9642 | 4497417.0434 | 0 | 0 | 32720837.8882 | 413501.1532 | 2226997.4164 | 0 | 448448988.5098 | 8301164659.5515 |  |  |  | 8301164.6596
| 0.55924 | 16 | 64381967.7373 | 821514.6486 | 4410572.6221 | 0 | 0 | 31660032.8263 | 407888.7933 | 2183575.2057 | 0 | 441732401.3582 | 7852715671.0416 |  |  |  | 7852715.671
| 0.54823 | 16.5 | 62258163.5679 | 810040.5247 | 4323728.2008 | 0 | 0 | 30597213.0698 | 402021.646 | 2140152.9951 | 0 | 434759012.0891 | 7410983269.6834 |  |  |  | 7410983.2697
| 0.53722 | 17 | 60130688.7111 | 798046.0594 | 4236883.7795 | 0 | 196031390.625 | 29532728.9787 | 395888.3636 | 2096730.7844 | 0 | 231486432.7655 | 6976224257.5943 |  |  |  | 6976224.2576
| 0.52621 | 17.5 | 58000227.2038 | 785507.3951 | 4150039.3583 | 0 | 0 | 28466912.744 | 389476.3497 | 2053308.5738 | 0 | 419996571.0104 | 6744737824.8288 |  |  |  | 6744737.8248
| 0.5152 | 18 | 55867423.772 | 772398.0037 | 4063194.937 | 0 | 0 | 27400075.0329 | 382771.5683 | 2009886.3632 | 0 | 412181529.6486 | 6324741253.8184 |  |  |  | 6324741.2538
| 0.50419 | 18.5 | 53732876.3597 | 758688.2693 | 3976350.5157 | 0 | 0 | 26332500.7648 | 375758.3129 | 1966464.1525 | 0 | 404057277.7868 | 5912559724.1699 |  |  |  | 5912559.7242
| 0.49318 | 19 | 51597126.6996 | 744344.9821 | 3889506.0944 | 0 | 0 | 25264443.762 | 368418.9246 | 1923041.9419 | 0 | 395606410.333 | 5508502446.3831 |  |  |  | 5508502.4464
| 0.48216 | 19.5 | 49460648.3484 | 729330.7164 | 3802661.6731 | 0 | 0 | 24196119.9376 | 360733.4445 | 1879619.7312 | 0 | 386809184.1935 | 5112896036.0501 |  |  |  | 5112896.0361
| 0.47115 | 20 | 47323831.4019 | 713603.0617 | 3715817.2519 | 0 | 0 | 23127698.5542 | 352679.1805 | 1836197.5206 | 0 | 377643076.5751 | 4726086851.8565 |  |  |  | 4726086.8519
| 0.46014 | 20.5 | 45186962.8151 | 697113.6603 | 3628972.8306 | 0 | 0 | 22059290.909 | 344230.162 | 1792775.31 | 0 | 368082228.1853 | 4348443775.2815 |  |  |  | 4348443.7753
| 0.44913 | 21 | 43050200.8209 | 679806.9876 | 3542128.4093 | 0 | 0 | 20990935.5343 | 335356.4437 | 1749353.0993 | 0 | 358096732.3217 | 3980361547.0961 |  |  |  | 3980361.5471
| 0.43812 | 21.5 | 40913541.3164 | 661618.7872 | 3455283.988 | 0 | 0 | 19922578.6133 | 326023.2046 | 1705930.8887 | 0 | 347651714.1192 | 3622264814.7745 |  |  |  | 3622264.8148
| 0.42711 | 22 | 38776773.1368 | 642474.0313 | 3368439.5667 | 0 | 0 | 18854047.7025 | 316189.5622 | 1662508.678 | 0 | 336706118.6268 | 3274613100.6553 |  |  |  | 3274613.1007
| 0.41609 | 22.5 | 36639417.6731 | 622284.2177 | 3281595.1455 | 0 | 0 | 17785015.915 | 305806.9837 | 1619086.4674 | 0 | 325211086.1126 | 2937906982.0285 |  |  |  | 2937906.982
| 0.40508 | 23 | 34500645.987 | 600943.7172 | 3194750.7242 | 0 | 0 | 16714952.1994 | 294817.1113 | 1575664.2568 | 0 | 313107727.708 | 2612695895.9159 |  |  |  | 2612695.8959
| 0.39407 | 23.5 | 32359162.8108 | 578324.7278 | 3107906.3029 | 0 | 0 | 15643050.8293 | 283148.712 | 1532242.0461 | 0 | 300324004.8794 | 2299588168.2079 |  |  |  | 2299588.1682
| 0.38306 | 24 | 30213040.5065 | 554270.1202 | 3021061.8816 | 0 | 0 | 14568128.8803 | 270713.2758 | 1488819.8355 | 0 | 286770224.4914 | 1999264163.3285 |  |  |  | 1999264.1633
| 0.37205 | 24.5 | 28059475.0148 | 528582.9829 | 2934217.4603 | 0 | 0 | 13488472.6668 | 257398.4391 | 1445397.6248 | 0 | 272332309.4238 | 1712493938.8371 |  |  |  | 1712493.9388
| 0.36104 | 25 | 25894415.6526 | 501010.7737 | 2847373.0391 | 0 | 0 | 12401599.3577 | 243057.7459 | 1401975.4142 | 0 | 256861320.6847 | 1440161629.4133 |  |  |  | 1440161.6294
| 0.35003 | 25.5 | 23711981.778 | 471220.21 | 2760528.6178 | 0 | 0 | 11303870.3438 | 227493.8555 | 1358553.2036 | 0 | 240156279.0112 | 1183300308.7286 |  |  |  | 1183300.3087
| 0.33901 | 26 | 21503499.597 | 438755.2119 | 2673684.1965 | 0 | 0 | 10189828.72 | 210429.1121 | 1315130.9929 | 0 | 221934071.7994 | 943144029.7174 |  |  |  | 943144.0297
| 0.328 | 26.5 | 19255815.2831 | 402961.2365 | 2586839.7752 | 0 | 0 | 9050980.2579 | 191449.1478 | 1271708.7823 | 0 | 201771836.8672 | 721209957.918 |  |  |  | 721209.9579
| 0.31699 | 27 | 16948105.7484 | 362835.3548 | 2499995.3539 | 0 | 0 | 7873323.7648 | 169880.0686 | 1228286.5717 | 0 | 178981678.9125 | 519438121.0508 |  |  |  | 519438.1211
| 0.30598 | 27.5 | 14545189.3107 | 316684.9195 | 2413150.9327 | 0 | 0 | 6631602.0208 | 144460.165 | 1184864.361 | 0 | 152276631.3603 | 340456442.1383 |  |  |  | 340456.4421
| 0.29497 | 28 | 11981218.7726 | 261155.7404 | 2326306.5114 | 0 | 0 | 5272555.8313 | 111998.3988 | 1141442.1504 | 0 | 118412396.8222 | 188179810.778 |  |  |  | 188179.8108
| 0.28396 | 28.5 | 9109004.5525 | 186837.8549 | 2239462.0901 | 0 | 0 | 3637262.3445 | 57449.3191 | 1098019.9397 | 0 | 62184601.3691 | 69767413.9558 |  |  |  | 69767.414
| 0.27294 | 29 | 5440044.8253 | 42959.4214 | 2152617.6688 | 0 | 0 | 816006.7238 | 6443.9132 | 322892.6503 | 0 | 7582812.5867 | 7582812.5867 |  |  |  | 7582.8126
| 0 | 29.3 | 0 | 0 | 0 | 0 | 0 | 0 | 0 | 0 | 0 | 0 | 0 |  |  |  | 0
Step 4 |  | Pointwise Moment Calculation Results |  |  |  |  | Moment Distribution Integral Results
Evaluate the moment distribution integrals across the semispan and compare to the pointwise calculations |  | Property | Symbol | Value | Units |  | Property | Integral
|  | Lift Moment | L*a | 843463800 | Nmm |  | Lift Moment | 2043617590.2742
|  | Pitching Moment | M_0 | 3392881.4233 | Nm |  | Pitching Moment | 18364889.5753
|  | Wing Weight Moment | W_wing*b1 | 61642116 | Nmm |  | Wing Weight Moment | 137345621.7896
|  | Fuel Weight Moment | W_fuel*b2 | 103123602.9 | Nmm |  | Fuel Weight Moment | 0
|  | Payload Weight Moment | W_PL*b3 | 196031390.625 | Nmm |  | Payload Weight Moment | 466540261.25
chord = 13202 mm
b1
b2
a
b3
Wingbox
PL
Fuel
Lift
Aero pitch moment

## Wing and Engine Torque
| Wing Torque |  |  |  | Objective: |  | Evaluate and visualise the torques acting across the semispan due to structural and aerodynamic loads for a given design case
Step 1
Diagrams to illustrate the causes of the wing toques, their geometries, and their relationship with the total wing torque
Step 2 |  | Wing Properties | [5 empty] | Load Conditions |  |  |  |  | Double-cell Case Properties
Define the wing geometry properties, case load conditions, and double-cell case properties. |  | Property | Symbol | Value | Units | case |  | Property | Symbol | Value | Units |  | Property | Symbol | Value | Units
|  | Lift arm | a | 400 | mm | Vne |  | Lift | L | 2108659.5 | N |  | Cell 1 area | An | 61686.7 | mm^2
|  | Wing mass | W_wing | 15709 | kg |  |  | Fuel mass | W_fuel | 35040.3 | kg |  | Cell 2 area | Ar | 206516.3 | mm^2
|  | WM arm | b1 | 400 | mm |  |  | Payload mass | W_PL | 6125 | kg |  | Circumference 1 | Sn | 791 | mm
|  | FM arm | b2 | 300 | mm |  |  | Load factor | n | 3.75 |  |  | Circumference 1 | Sr | 2647.6 | mm
|  | PL arm | b3 | 870 | mm | [7 empty] | Spar height | h_w | 260 | mm
|  | Aero Pitch moment | M_0 | 6785762.8466 | Nm | [7 empty] | Spar Dist to SC | d | 120 | mm
|  | Torque | T | 7277639680.0562 | Nmm | [7 empty] | Load | P | 60646997333.802 | N
|  | Spar thichness | t_w | 15 | mm | [7 empty] | Torque | T | 7277639680.0562 | Nm
|  | Skin thickness | tn | 7 | mm
|  | Skin thickness | tr | 7 | mm
Step 3 | c/c_root |  | Moment Distributions |  |  |  | Integral Contributions
Calculate the moment distributions and their integral contributions. Then calculate and visulaise the combined torque and its integral across the semispan. | root correction | Location (m) | Lift Moment Distribution (Nmm/m) | Pitching Moment Distribution (Nm/m) | Wing Weight Moment Distribution (Nmm/m) | Fuel Weight Moment Distribution(Nmm/m) | Payload Weight Moment (Nmm) | Lift Moment | Pitching Moment (Nmm) | Wing Weight Moment (Nmm) | Fuel Weight Moment (Nmm) | Engine Thrust Moment (Nmm) | Combined Moment (Nmm) | Torque Integral from b to x (Nmm) |  |  | Torque Integral from b to x (Nm) | Engine Thrust Moment (Nmm) | Combined Moment (Nmm) | Torque Integral from b to x (Nmm)
| 1 | 0 | 137401671.5344 | 987117.8839 | 7886657.6254 | 0 | 10639640 | 67977780.968 | 493487.1004 | 3902107.4207 | 0 | 0 | 554727348.8092 | 25509739770.8947 |  |  | 25509739.7709 | 0 | 0 | 1334081624.4 | 1334081.6244
| 0.97909 | 0.5 | 134509452.3376 | 986830.5178 | 7721772.0574 | 0 | 10639640 | 66522297.1546 | 493271.5131 | 3819664.6367 | 0 | 0 | 552973834.8722 | 24955012422.0855 |  |  | 24955012.4221 | 0 | 0 | 1334081624.4 | 1334081.6244
| 0.95819 | 1 | 131579736.281 | 986255.5345 | 7556886.4894 | 0 | 10639640 | 65048679.911 | 492911.9912 | 3737221.8527 | 0 | 0 | 551058252.9504 | 24402038587.2133 |  |  | 24402038.5872 | 0 | 0 | 1334081624.4 | 1334081.6244
| 0.93728 | 1.5 | 128614983.3629 | 985392.4302 | 7392000.9214 | 0 | 10639640 | 63558152.2601 | 492408.2193 | 3654779.0687 | 0 | 0 | 548981510.6095 | 23850980334.2629 |  |  | 23850980.3343 | 0 | 0 | 1334081624.4 | 1334081.6244
| 0.91637 | 2 | 125617625.6775 | 984240.4469 | 7227115.3535 | 0 | 10639640 | 62051924.1075 | 491759.7538 | 3572336.2847 | 0 | 0 | 546744374.1726 | 23301998823.6534 |  |  | 23301998.8237 | 0 | 0 | 1334081624.4 | 1334081.6244
| 0.89547 | 2.5 | 122590070.7524 | 982798.5682 | 7062229.7855 | 0 | 10639640 | 60531193.8871 | 490966.021 | 3489893.5007 | 0 | 0 | 544347468.4017 | 22755254449.4808 |  |  | 22755254.4495 | 0 | 0 | 1334081624.4 | 1334081.6244
| 0.87456 | 3 | 119534704.7961 | 981065.5158 | 6897344.2175 | 0 | 10639640 | 58997150.1669 | 490026.3147 | 3407450.7167 | 0 | 0 | 541791275.5401 | 22210906981.0791 |  |  | 22210906.9811 | 0 | 0 | 1334081624.4 | 1334081.6244
| 0.85365 | 3.5 | 116453895.8715 | 979039.7428 | 6732458.6495 | 0 | 0 | 57450973.2218 | 488939.7925 | 3325007.9328 | 0 | 0 | 549715773.7015 | 21669115705.5391 |  |  | 21669115.7055 | 0 | 0 | 1334081624.4 | 1334081.6244
| 0.83274 | 4 | 113349997.0155 | 976719.4274 | 6567573.0815 | 0 | 0 | 55941459.0563 | 487705.4728 | 3245331.4073 | 0 | 0 | 546892263.3079 | 21119399931.8376 |  |  | 21119399.9318 | 0 | 0 | 1334081624.4 | 1334081.6244
| 0.81324 | 4.5 | 110415839.2096 | 974102.464 | 6413752.5475 | 0 | 0 | 54732232.7086 | 486322.2295 | 3183725.6094 | 0 | 0 | 544238187.8045 | 20572507668.5297 |  |  | 20572507.6685 | 0 | 0 | 1334081624.4 | 1334081.6244
| 0.8015 | 5 | 108513091.6247 | 971186.4539 | 6321149.8902 | 0 | 0 | 53799500.5395 | 484788.7869 | 3138863.8398 | 0 | 0 | 541727151.279 | 20028269480.7252 |  |  | 20028269.4807 | 0 | 0 | 1334081624.4 | 1334081.6244
| 0.79049 | 5.5 | 106684910.5335 | 967968.6937 | 6234305.469 | 0 | 196031390.625 | 52879536.5876 | 483103.7139 | 3095441.6292 | 0 | 681541734 | 1024589035.4911 | 19486542329.4462 |  |  | 19486542.3294 | 681541734 | 681541734 | 1334081624.4 | 1334081.6244
| 0.77948 | 6 | 104833235.8169 | 964446.1619 | 6147461.0477 | 0 | 0 | 51948089.1941 | 481265.4167 | 3052019.4185 | 0 | 0 | 536265525.3241 | 18461953293.9551 |  |  | 18461953.294 | 0 | 0 | 652539890.4 | 652539.8904
| 0.76846 | 6.5 | 102959120.9594 | 960615.5049 | 6060616.6264 | 0 | 0 | 51005681.0053 | 479272.131 | 3008597.2079 | 0 | 0 | 533286409.245 | 17925687768.6309 |  |  | 17925687.7686 | 0 | 0 | 652539890.4 | 652539.8904
| 0.75745 | 7 | 101063603.0616 | 956473.0192 | 5973772.2051 | 0 | 0 | 50052826.6619 | 477121.913 | 2965174.9972 | 0 | 0 | 530139914.6854 | 17392401359.386 |  |  | 17392401.3594 | 0 | 0 | 652539890.4 | 652539.8904
| 0.74644 | 7.5 | 99147703.586 | 952014.6329 | 5886927.7838 | 0 | 0 | 49090033.1534 | 474812.6292 | 2921752.7866 | 0 | 0 | 526824415.0997 | 16862261444.7006 |  |  | 16862261.4447 | 0 | 0 | 652539890.4 | 652539.8904
| 0.73543 | 8 | 97212429.0278 | 947235.8838 | 5800083.3626 | 0 | 0 | 48117800.1349 | 472341.9447 | 2878330.576 | 0 | 0 | 523338075.4301 | 16335437029.6009 |  |  | 16335437.0296 | 0 | 0 | 652539890.4 | 652539.8904
| 0.72442 | 8.5 | 95258771.5117 | 942131.8951 | 5713238.9413 | 0 | 0 | 47136620.2052 | 469707.3109 | 2834908.3653 | 0 | 0 | 519678839.451 | 15812098954.1708 |  |  | 15812098.9542 | 0 | 0 | 652539890.4 | 652539.8904
| 0.71341 | 9 | 93287709.3092 | 936697.3484 | 5626394.52 | 0 | 0 | 46146979.1461 | 466905.9501 | 2791486.1547 | 0 | 0 | 515844415.4322 | 15292420114.7198 |  |  | 15292420.1147 | 0 | 0 | 652539890.4 | 652539.8904
| 0.7024 | 9.5 | 91300207.2751 | 930926.4521 | 5539550.0987 | 0 | 0 | 45149356.1175 | 463934.8398 | 2748063.944 | 0 | 0 | 511832259.9095 | 14776575699.2875 |  |  | 14776575.6993 | 0 | 0 | 652539890.4 | 652539.8904
| 0.69138 | 10 | 89297217.1951 | 924812.9073 | 5452705.6774 | 0 | 0 | 44144223.8088 | 460790.6938 | 2704641.7334 | 0 | 0 | 507639559.3077 | 14264743439.378 |  |  | 14264743.4394 | 0 | 0 | 652539890.4 | 652539.8904
| 0.68037 | 10.5 | 87279678.0402 | 918349.8678 | 5365861.2562 | 0 | 0 | 43132048.539 | 457469.9411 | 2661219.5228 | 0 | 0 | 503263209.1214 | 13757103880.0704 |  |  | 13757103.8801 | 0 | 0 | 652539890.4 | 652539.8904
| 0.66936 | 11 | 85248516.1157 | 911529.8964 | 5279016.8349 | 0 | 0 | 42113290.3026 | 453968.7027 | 2617797.3121 | 0 | 0 | 498699790.2992 | 13253840670.949 |  |  | 13253840.6709 | 0 | 0 | 652539890.4 | 652539.8904
| 0.65835 | 11.5 | 83204645.0946 | 904344.9143 | 5192172.4136 | 0 | 0 | 41088402.7536 | 450282.7646 | 2574375.1015 | 0 | 0 | 493945542.4151 | 12755140880.6497 |  |  | 12755140.8806 | 0 | 0 | 652539890.4 | 652539.8904
| 0.64734 | 12 | 81148965.9197 | 896786.1439 | 5105327.9923 | 0 | 0 | 40057833.1189 | 446407.5471 | 2530952.8908 | 0 | 0 | 488996333.1275 | 12261195338.2346 |  |  | 12261195.3382 | 0 | 0 | 652539890.4 | 652539.8904
| 0.63633 | 12.5 | 79082366.556 | 888844.0445 | 5018483.571 | 0 | 0 | 39022022.0313 | 442338.0706 | 2487530.6802 | 0 | 0 | 483847623.3306 | 11772199005.1071 |  |  | 11772199.0051 | 0 | 0 | 652539890.4 | 652539.8904
| 0.62531 | 13 | 77005721.5693 | 880508.2379 | 4931639.1498 | 0 | 0 | 37981403.2681 | 438068.9155 | 2444108.4696 | 0 | 0 | 478494427.2807 | 11288351381.7766 |  |  | 11288351.3818 | 0 | 0 | 652539890.4 | 652539.8904
| 0.6143 | 13.5 | 74919891.5031 | 871767.4242 | 4844794.7285 | 0 | 0 | 36936403.3798 | 433594.1772 | 2400686.2589 | 0 | 0 | 472931266.8302 | 10809856954.4959 |  |  | 10809856.9545 | 0 | 0 | 652539890.4 | 652539.8904
| 0.60329 | 14 | 72825722.0161 | 862609.2845 | 4757950.3072 | 0 | 0 | 35887441.188 | 428907.4135 | 2357264.0483 | 0 | 0 | 467152118.7161 | 10336925687.6657 |  |  | 10336925.6877 | 0 | 0 | 652539890.4 | 652539.8904
| 0.59228 | 14.5 | 70724042.736 | 853020.3694 | 4671105.8859 | 0 | 0 | 34834927.127 | 424001.5847 | 2313841.8376 | 0 | 0 | 461150353.6154 | 9869773568.9495 |  |  | 9869773.5689 | 0 | 0 | 652539890.4 | 652539.8904
| 0.58127 | 15 | 68615665.772 | 842985.9692 | 4584261.4646 | 0 | 0 | 33779262.3968 | 418868.9834 | 2270419.627 | 0 | 0 | 454918665.3827 | 9408623215.3341 |  |  | 9408623.2153 | 0 | 0 | 652539890.4 | 652539.8904
| 0.57026 | 15.5 | 66501383.8154 | 832489.9642 | 4497417.0434 | 0 | 0 | 32720837.8882 | 413501.1532 | 2226997.4164 | 0 | 0 | 448448988.5098 | 8953704549.9515 |  |  | 8953704.55 | 0 | 0 | 652539890.4 | 652539.8904
| 0.55924 | 16 | 64381967.7373 | 821514.6486 | 4410572.6221 | 0 | 0 | 31660032.8263 | 407888.7933 | 2183575.2057 | 0 | 0 | 441732401.3582 | 8505255561.4416 |  |  | 8505255.5614 | 0 | 0 | 652539890.4 | 652539.8904
| 0.54823 | 16.5 | 62258163.5679 | 810040.5247 | 4323728.2008 | 0 | 0 | 30597213.0698 | 402021.646 | 2140152.9951 | 0 | 0 | 434759012.0891 | 8063523160.0834 |  |  | 8063523.1601 | 0 | 0 | 652539890.4 | 652539.8904
| 0.53722 | 17 | 60130688.7111 | 798046.0594 | 4236883.7795 | 0 | 196031390.625 | 29532728.9787 | 395888.3636 | 2096730.7844 | 0 | 652539890.4 | 884026323.1655 | 7628764147.9943 |  |  | 7628764.148 | 652539890.4 | 652539890.4 | 652539890.4 | 652539.8904
| 0.52621 | 17.5 | 58000227.2038 | 785507.3951 | 4150039.3583 | 0 | 0 | 28466912.744 | 389476.3497 | 2053308.5738 | 0 | 0 | 419996571.0104 | 6744737824.8288 |  |  | 6744737.8248 | 0 | 0 | 0 | 0
| 0.5152 | 18 | 55867423.772 | 772398.0037 | 4063194.937 | 0 | 0 | 27400075.0329 | 382771.5683 | 2009886.3632 | 0 | 0 | 412181529.6486 | 6324741253.8184 |  |  | 6324741.2538 | 0 | 0 | 0 | 0
| 0.50419 | 18.5 | 53732876.3597 | 758688.2693 | 3976350.5157 | 0 | 0 | 26332500.7648 | 375758.3129 | 1966464.1525 | 0 | 0 | 404057277.7868 | 5912559724.1699 |  |  | 5912559.7242 | 0 | 0 | 0 | 0
| 0.49318 | 19 | 51597126.6996 | 744344.9821 | 3889506.0944 | 0 | 0 | 25264443.762 | 368418.9246 | 1923041.9419 | 0 | 0 | 395606410.333 | 5508502446.3831 |  |  | 5508502.4464 | 0 | 0 | 0 | 0
| 0.48216 | 19.5 | 49460648.3484 | 729330.7164 | 3802661.6731 | 0 | 0 | 24196119.9376 | 360733.4445 | 1879619.7312 | 0 | 0 | 386809184.1935 | 5112896036.0501 |  |  | 5112896.0361 | 0 | 0 | 0 | 0
| 0.47115 | 20 | 47323831.4019 | 713603.0617 | 3715817.2519 | 0 | 0 | 23127698.5542 | 352679.1805 | 1836197.5206 | 0 | 0 | 377643076.5751 | 4726086851.8565 |  |  | 4726086.8519 | 0 | 0 | 0 | 0
| 0.46014 | 20.5 | 45186962.8151 | 697113.6603 | 3628972.8306 | 0 | 0 | 22059290.909 | 344230.162 | 1792775.31 | 0 | 0 | 368082228.1853 | 4348443775.2815 |  |  | 4348443.7753 | 0 | 0 | 0 | 0
| 0.44913 | 21 | 43050200.8209 | 679806.9876 | 3542128.4093 | 0 | 0 | 20990935.5343 | 335356.4437 | 1749353.0993 | 0 | 0 | 358096732.3217 | 3980361547.0961 |  |  | 3980361.5471 | 0 | 0 | 0 | 0
| 0.43812 | 21.5 | 40913541.3164 | 661618.7872 | 3455283.988 | 0 | 0 | 19922578.6133 | 326023.2046 | 1705930.8887 | 0 | 0 | 347651714.1192 | 3622264814.7745 |  |  | 3622264.8148 | 0 | 0 | 0 | 0
| 0.42711 | 22 | 38776773.1368 | 642474.0313 | 3368439.5667 | 0 | 0 | 18854047.7025 | 316189.5622 | 1662508.678 | 0 | 0 | 336706118.6268 | 3274613100.6553 |  |  | 3274613.1007 | 0 | 0 | 0 | 0
| 0.41609 | 22.5 | 36639417.6731 | 622284.2177 | 3281595.1455 | 0 | 0 | 17785015.915 | 305806.9837 | 1619086.4674 | 0 | 0 | 325211086.1126 | 2937906982.0285 |  |  | 2937906.982 | 0 | 0 | 0 | 0
| 0.40508 | 23 | 34500645.987 | 600943.7172 | 3194750.7242 | 0 | 0 | 16714952.1994 | 294817.1113 | 1575664.2568 | 0 | 0 | 313107727.708 | 2612695895.9159 |  |  | 2612695.8959 | 0 | 0 | 0 | 0
| 0.39407 | 23.5 | 32359162.8108 | 578324.7278 | 3107906.3029 | 0 | 0 | 15643050.8293 | 283148.712 | 1532242.0461 | 0 | 0 | 300324004.8794 | 2299588168.2079 |  |  | 2299588.1682 | 0 | 0 | 0 | 0
| 0.38306 | 24 | 30213040.5065 | 554270.1202 | 3021061.8816 | 0 | 0 | 14568128.8803 | 270713.2758 | 1488819.8355 | 0 | 0 | 286770224.4914 | 1999264163.3285 |  |  | 1999264.1633 | 0 | 0 | 0 | 0
| 0.37205 | 24.5 | 28059475.0148 | 528582.9829 | 2934217.4603 | 0 | 0 | 13488472.6668 | 257398.4391 | 1445397.6248 | 0 | 0 | 272332309.4238 | 1712493938.8371 |  |  | 1712493.9388 | 0 | 0 | 0 | 0
| 0.36104 | 25 | 25894415.6526 | 501010.7737 | 2847373.0391 | 0 | 0 | 12401599.3577 | 243057.7459 | 1401975.4142 | 0 | 0 | 256861320.6847 | 1440161629.4133 |  |  | 1440161.6294 | 0 | 0 | 0 | 0
| 0.35003 | 25.5 | 23711981.778 | 471220.21 | 2760528.6178 | 0 | 0 | 11303870.3438 | 227493.8555 | 1358553.2036 | 0 | 0 | 240156279.0112 | 1183300308.7286 |  |  | 1183300.3087 | 0 | 0 | 0 | 0
| 0.33901 | 26 | 21503499.597 | 438755.2119 | 2673684.1965 | 0 | 0 | 10189828.72 | 210429.1121 | 1315130.9929 | 0 | 0 | 221934071.7994 | 943144029.7174 |  |  | 943144.0297 | 0 | 0 | 0 | 0
| 0.328 | 26.5 | 19255815.2831 | 402961.2365 | 2586839.7752 | 0 | 0 | 9050980.2579 | 191449.1478 | 1271708.7823 | 0 | 0 | 201771836.8672 | 721209957.918 |  |  | 721209.9579 | 0 | 0 | 0 | 0
| 0.31699 | 27 | 16948105.7484 | 362835.3548 | 2499995.3539 | 0 | 0 | 7873323.7648 | 169880.0686 | 1228286.5717 | 0 | 0 | 178981678.9125 | 519438121.0508 |  |  | 519438.1211 | 0 | 0 | 0 | 0
| 0.30598 | 27.5 | 14545189.3107 | 316684.9195 | 2413150.9327 | 0 | 0 | 6631602.0208 | 144460.165 | 1184864.361 | 0 | 0 | 152276631.3603 | 340456442.1383 |  |  | 340456.4421 | 0 | 0 | 0 | 0
| 0.29497 | 28 | 11981218.7726 | 261155.7404 | 2326306.5114 | 0 | 0 | 5272555.8313 | 111998.3988 | 1141442.1504 | 0 | 0 | 118412396.8222 | 188179810.778 |  |  | 188179.8108 | 0 | 0 | 0 | 0
| 0.28396 | 28.5 | 9109004.5525 | 186837.8549 | 2239462.0901 | 0 | 0 | 3637262.3445 | 57449.3191 | 1098019.9397 | 0 | 0 | 62184601.3691 | 69767413.9558 |  |  | 69767.414 | 0 | 0 | 0 | 0
| 0.27294 | 29 | 5440044.8253 | 42959.4214 | 2152617.6688 | 0 | 0 | 816006.7238 | 6443.9132 | 322892.6503 | 0 | 0 | 7582812.5867 | 7582812.5867 |  |  | 7582.8126 | 0 | 0 | 0 | 0
| 0 | 29.3 | 0 | 0 | 0 | 0 | 0 | 0 | 0 | 0 | 0 | 0 | 0 | 0 |  |  | 0 | 0 | 0 | 0 | 0
Step 4 |  | Pointwise Moment Calculation Results |  |  |  |  | Moment Distribution Integral Results
Evaluate the moment distribution integrals across the semispan and compare to the pointwise calculations |  | Property | Symbol | Value | Units |  | Property | Integral
|  | Lift Moment | L*a | 843463800 | Nmm |  | Lift Moment | 2043617590.2742
|  | Pitching Moment | M_0 | 3392881.4233 | Nm |  | Pitching Moment | 18364889.5753
|  | Wing Weight Moment | W_wing*b1 | 61642116 | Nmm |  | Wing Weight Moment | 137345621.7896
|  | Fuel Weight Moment | W_fuel*b2 | 103123602.9 | Nmm |  | Fuel Weight Moment | 0
|  | Payload Weight Moment | W_PL*b3 | 196031390.625 | Nmm |  | Payload Weight Moment | 466540261.25
chord = 13202 mm
b1
b2
a
b3
Wingbox
PL
Fuel
Lift
Aero pitch moment

## Wing and Engine Torque Landing
| Wing Torque |  |  |  | Objective: |  | Evaluate and visualise the torques acting across the semispan due to structural and aerodynamic loads for a given design case
Step 1
Diagrams to illustrate the causes of the wing toques, their geometries, and their relationship with the total wing torque
Step 2 |  | Wing Properties | [5 empty] | Load Conditions |  |  |  |  | Double-cell Case Properties
Define the wing geometry properties, case load conditions, and double-cell case properties. |  | Property | Symbol | Value | Units | case |  | Property | Symbol | Value | Units |  | Property | Symbol | Value | Units
|  | Lift arm | a | 400 | mm | Vne |  | Lift | L | 2108659.5 | N |  | Cell 1 area | An | 61686.7 | mm^2
|  | Wing mass | W_wing | 15709 | kg |  |  | Fuel mass | W_fuel | 35040.3 | kg |  | Cell 2 area | Ar | 206516.3 | mm^2
|  | WM arm | b1 | 400 | mm |  |  | Payload mass | W_PL | 6125 | kg |  | Circumference 1 | Sn | 791 | mm
|  | FM arm | b2 | 300 | mm |  |  | Load factor | n | 2.8199 |  |  | Circumference 1 | Sr | 2647.6 | mm
|  | PL arm | b3 | 870 | mm | [7 empty] | Spar height | h_w | 260 | mm
|  | Aero Pitch moment | M_0 | 6785762.8466 | Nm | [7 empty] | Spar Dist to SC | d | 120 | mm
|  | Torque | T | 7364842623.4007 | Nmm | [7 empty] | Load | P | 61373688528.3391 | N
|  | Spar thichness | t_w | 15 | mm | [7 empty] | Torque | T | 7364842623.4007 | Nm
|  | Skin thickness | tn | 7 | mm
|  | Skin thickness | tr | 7 | mm
Step 3 | c/c_root |  | Moment Distributions |  |  |  | Integral Contributions
Calculate the moment distributions and their integral contributions. Then calculate and visulaise the combined torque and its integral across the semispan. | root correction | Location (m) | Lift Moment Distribution (Nmm/m) | Pitching Moment Distribution (Nm/m) | Wing Weight Moment Distribution (Nmm/m) | Fuel Weight Moment Distribution(Nmm/m) | Payload Weight Moment (Nmm) | Lift Moment | Pitching Moment (Nmm) | Wing Weight Moment (Nmm) | Fuel Weight Moment (Nmm) | Engine Thrust Moment (Nmm) | Combined Moment (Nmm) | Torque Integral from b to x (Nmm) |  |  | Torque Integral from b to x (Nm) | Engine Thrust Moment (Nmm) | Combined Moment (Nmm) | Torque Integral from b to x (Nmm)
| 1 | 0 | 0 | 0 | 5930556.2234 | 0 | 0 | 0 | 0 | 2934280.7242 | 0 | 0 | 2934280.7242 | -1682432856.2667 |  |  | -1682432.8563 | 0 | 0 | -301650560 | -301650.56 | -1380782.2963
| 0.97909 | 0.5 | 0 | 0 | 5806566.6732 | 0 | 0 | 0 | 0 | 2872285.9491 | 0 | 0 | 2872285.9491 | -1685367136.9908 |  |  | -1685367.137 | 0 | 0 | -301650560 | -301650.56 | -1383716.577
| 0.95819 | 1 | 0 | 0 | 5682577.1231 | 0 | 0 | 0 | 0 | 2810291.174 | 0 | 0 | 2810291.174 | -1688239422.9399 |  |  | -1688239.4229 | 0 | 0 | -301650560 | -301650.56 | -1386588.8629
| 0.93728 | 1.5 | 0 | 0 | 5558587.5729 | 0 | 0 | 0 | 0 | 2748296.3989 | 0 | 0 | 2748296.3989 | -1691049714.1139 |  |  | -1691049.7141 | 0 | 0 | -301650560 | -301650.56 | -1389399.1541
| 0.91637 | 2 | 0 | 0 | 5434598.0227 | 0 | 0 | 0 | 0 | 2686301.6238 | 0 | 0 | 2686301.6238 | -1693798010.5128 |  |  | -1693798.0105 | 0 | 0 | -301650560 | -301650.56 | -1392147.4505
| 0.89547 | 2.5 | 0 | 0 | 5310608.4725 | 0 | 0 | 0 | 0 | 2624306.8487 | 0 | 0 | 2624306.8487 | -1696484312.1366 |  |  | -1696484.3121 | 0 | 0 | -301650560 | -301650.56 | -1394833.7521
| 0.87456 | 3 | 0 | 0 | 5186618.9224 | 0 | 1189241784.81 | 0 | 0 | 2562312.0736 | 0 | 0 | -1186679472.7364 | -1699108618.9854 |  |  | -1699108.619 | 0 | 0 | -301650560 | -301650.56 | -1397458.059
| 0.85365 | 3.5 | 0 | 0 | 5062629.3722 | 0 | 0 | 0 | 0 | 2500317.2986 | 0 | 0 | 2500317.2986 | -512429146.249 |  |  | -512429.1462 | 0 | 0 | -301650560 | -301650.56 | -210778.5862
| 0.83274 | 4 | 0 | 0 | 4938639.822 | 0 | 0 | 0 | 0 | 2440402.6761 | 0 | 0 | 2440402.6761 | -514929463.5476 |  |  | -514929.4635 | 0 | 0 | -301650560 | -301650.56 | -213278.9035
| 0.81324 | 4.5 | 0 | 0 | 4822970.8823 | 0 | 0 | 0 | 0 | 2394076.7589 | 0 | 0 | 2394076.7589 | -517369866.2236 |  |  | -517369.8662 | 0 | 0 | -301650560 | -301650.56 | -215719.3062
| 0.8015 | 5 | 0 | 0 | 4753336.1535 | 0 | 0 | 0 | 0 | 2360341.9045 | 0 | 0 | 2360341.9045 | -519763942.9826 |  |  | -519763.943 | 0 | 0 | -301650560 | -301650.56 | -218113.383
| 0.79049 | 5.5 | 0 | 0 | 4688031.4645 | 0 | 147410378.2463 | 0 | 0 | 2327689.56 | 0 | -301650560 | -446733248.6862 | -522124284.8871 |  |  | -522124.2849 | -301650560 | -301650560 | -301650560 | -301650.56 | -220473.7249
| 0.77948 | 6 | 0 | 0 | 4622726.7756 | 0 | 0 | 0 | 0 | 2295037.2155 | 0 | 0 | 2295037.2155 | -75391036.2009 |  |  | -75391.0362 | 0 | 0 | 0 | 0 | -75391.0362
| 0.76846 | 6.5 | 0 | 0 | 4557422.0866 | 0 | 0 | 0 | 0 | 2262384.8711 | 0 | 0 | 2262384.8711 | -77686073.4164 |  |  | -77686.0734 | 0 | 0 | 0 | 0 | -77686.0734
| 0.75745 | 7 | 0 | 0 | 4492117.3977 | 0 | 0 | 0 | 0 | 2229732.5266 | 0 | 0 | 2229732.5266 | -79948458.2875 |  |  | -79948.4583 | 0 | 0 | 0 | 0 | -79948.4583
| 0.74644 | 7.5 | 0 | 0 | 4426812.7087 | 0 | 0 | 0 | 0 | 2197080.1821 | 0 | 0 | 2197080.1821 | -82178190.814 |  |  | -82178.1908 | 0 | 0 | 0 | 0 | -82178.1908
| 0.73543 | 8 | 0 | 0 | 4361508.0198 | 0 | 0 | 0 | 0 | 2164427.8376 | 0 | 0 | 2164427.8376 | -84375270.9962 |  |  | -84375.271 | 0 | 0 | 0 | 0 | -84375.271
| 0.72442 | 8.5 | 0 | 0 | 4296203.3308 | 0 | 0 | 0 | 0 | 2131775.4932 | 0 | 0 | 2131775.4932 | -86539698.8338 |  |  | -86539.6988 | 0 | 0 | 0 | 0 | -86539.6988
| 0.71341 | 9 | 0 | 0 | 4230898.6419 | 0 | 0 | 0 | 0 | 2099123.1487 | 0 | 0 | 2099123.1487 | -88671474.327 |  |  | -88671.4743 | 0 | 0 | 0 | 0 | -88671.4743
| 0.7024 | 9.5 | 0 | 0 | 4165593.9529 | 0 | 0 | 0 | 0 | 2066470.8042 | 0 | 0 | 2066470.8042 | -90770597.4757 |  |  | -90770.5975 | 0 | 0 | 0 | 0 | -90770.5975
| 0.69138 | 10 | 0 | 0 | 4100289.264 | 0 | 0 | 0 | 0 | 2033818.4597 | 0 | 0 | 2033818.4597 | -92837068.2799 |  |  | -92837.0683 | 0 | 0 | 0 | 0 | -92837.0683
| 0.68037 | 10.5 | 0 | 0 | 4034984.575 | 0 | 0 | 0 | 0 | 2001166.1153 | 0 | 0 | 2001166.1153 | -94870886.7396 |  |  | -94870.8867 | 0 | 0 | 0 | 0 | -94870.8867
| 0.66936 | 11 | 0 | 0 | 3969679.886 | 0 | 0 | 0 | 0 | 1968513.7708 | 0 | 0 | 1968513.7708 | -96872052.8549 |  |  | -96872.0529 | 0 | 0 | 0 | 0 | -96872.0529
| 0.65835 | 11.5 | 0 | 0 | 3904375.1971 | 0 | 0 | 0 | 0 | 1935861.4263 | 0 | 0 | 1935861.4263 | -98840566.6257 |  |  | -98840.5666 | 0 | 0 | 0 | 0 | -98840.5666
| 0.64734 | 12 | 0 | 0 | 3839070.5081 | 0 | 0 | 0 | 0 | 1903209.0818 | 0 | 0 | 1903209.0818 | -100776428.052 |  |  | -100776.4281 | 0 | 0 | 0 | 0 | -100776.4281
| 0.63633 | 12.5 | 0 | 0 | 3773765.8192 | 0 | 0 | 0 | 0 | 1870556.7374 | 0 | 0 | 1870556.7374 | -102679637.1338 |  |  | -102679.6371 | 0 | 0 | 0 | 0 | -102679.6371
| 0.62531 | 13 | 0 | 0 | 3708461.1302 | 0 | 0 | 0 | 0 | 1837904.3929 | 0 | 0 | 1837904.3929 | -104550193.8712 |  |  | -104550.1939 | 0 | 0 | 0 | 0 | -104550.1939
| 0.6143 | 13.5 | 0 | 0 | 3643156.4413 | 0 | 0 | 0 | 0 | 1805252.0484 | 0 | 0 | 1805252.0484 | -106388098.264 |  |  | -106388.0983 | 0 | 0 | 0 | 0 | -106388.0983
| 0.60329 | 14 | 0 | 0 | 3577851.7523 | 0 | 0 | 0 | 0 | 1772599.7039 | 0 | 0 | 1772599.7039 | -108193350.3125 |  |  | -108193.3503 | 0 | 0 | 0 | 0 | -108193.3503
| 0.59228 | 14.5 | 0 | 0 | 3512547.0634 | 0 | 0 | 0 | 0 | 1739947.3595 | 0 | 0 | 1739947.3595 | -109965950.0164 |  |  | -109965.95 | 0 | 0 | 0 | 0 | -109965.95
| 0.58127 | 15 | 0 | 0 | 3447242.3744 | 0 | 0 | 0 | 0 | 1707295.015 | 0 | 0 | 1707295.015 | -111705897.3758 |  |  | -111705.8974 | 0 | 0 | 0 | 0 | -111705.8974
| 0.57026 | 15.5 | 0 | 0 | 3381937.6855 | 0 | 0 | 0 | 0 | 1674642.6705 | 0 | 0 | 1674642.6705 | -113413192.3908 |  |  | -113413.1924 | 0 | 0 | 0 | 0 | -113413.1924
| 0.55924 | 16 | 0 | 0 | 3316632.9965 | 0 | 0 | 0 | 0 | 1641990.326 | 0 | 0 | 1641990.326 | -115087835.0613 |  |  | -115087.8351 | 0 | 0 | 0 | 0 | -115087.8351
| 0.54823 | 16.5 | 0 | 0 | 3251328.3076 | 0 | 0 | 0 | 0 | 1609337.9816 | 0 | 0 | 1609337.9816 | -116729825.3874 |  |  | -116729.8254 | 0 | 0 | 0 | 0 | -116729.8254
| 0.53722 | 17 | 0 | 0 | 3186023.6186 | 0 | 147410378.2463 | 0 | 0 | 1576685.6371 | 0 | 0 | -145833692.6092 | -118339163.3689 |  |  | -118339.1634 | 0 | 0 | 0 | 0 | -118339.1634
| 0.52621 | 17.5 | 0 | 0 | 3120718.9297 | 0 | 0 | 0 | 0 | 1544033.2926 | 0 | 0 | 1544033.2926 | 27494529.2402 |  |  | 27494.5292 | 0 | 0 | 0 | 0 | 27494.5292
| 0.5152 | 18 | 0 | 0 | 3055414.2407 | 0 | 0 | 0 | 0 | 1511380.9481 | 0 | 0 | 1511380.9481 | 25950495.9476 |  |  | 25950.4959 | 0 | 0 | 0 | 0 | 25950.4959
| 0.50419 | 18.5 | 0 | 0 | 2990109.5518 | 0 | 0 | 0 | 0 | 1478728.6037 | 0 | 0 | 1478728.6037 | 24439114.9995 |  |  | 24439.115 | 0 | 0 | 0 | 0 | 24439.115
| 0.49318 | 19 | 0 | 0 | 2924804.8628 | 0 | 0 | 0 | 0 | 1446076.2592 | 0 | 0 | 1446076.2592 | 22960386.3958 |  |  | 22960.3864 | 0 | 0 | 0 | 0 | 22960.3864
| 0.48216 | 19.5 | 0 | 0 | 2859500.1739 | 0 | 0 | 0 | 0 | 1413423.9147 | 0 | 0 | 1413423.9147 | 21514310.1367 |  |  | 21514.3101 | 0 | 0 | 0 | 0 | 21514.3101
| 0.47115 | 20 | 0 | 0 | 2794195.4849 | 0 | 0 | 0 | 0 | 1380771.5702 | 0 | 0 | 1380771.5702 | 20100886.222 |  |  | 20100.8862 | 0 | 0 | 0 | 0 | 20100.8862
| 0.46014 | 20.5 | 0 | 0 | 2728890.796 | 0 | 0 | 0 | 0 | 1348119.2258 | 0 | 0 | 1348119.2258 | 18720114.6517 |  |  | 18720.1147 | 0 | 0 | 0 | 0 | 18720.1147
| 0.44913 | 21 | 0 | 0 | 2663586.107 | 0 | 0 | 0 | 0 | 1315466.8813 | 0 | 0 | 1315466.8813 | 17371995.426 |  |  | 17371.9954 | 0 | 0 | 0 | 0 | 17371.9954
| 0.43812 | 21.5 | 0 | 0 | 2598281.4181 | 0 | 0 | 0 | 0 | 1282814.5368 | 0 | 0 | 1282814.5368 | 16056528.5447 |  |  | 16056.5285 | 0 | 0 | 0 | 0 | 16056.5285
| 0.42711 | 22 | 0 | 0 | 2532976.7291 | 0 | 0 | 0 | 0 | 1250162.1923 | 0 | 0 | 1250162.1923 | 14773714.0079 |  |  | 14773.714 | 0 | 0 | 0 | 0 | 14773.714
| 0.41609 | 22.5 | 0 | 0 | 2467672.0402 | 0 | 0 | 0 | 0 | 1217509.8479 | 0 | 0 | 1217509.8479 | 13523551.8156 |  |  | 13523.5518 | 0 | 0 | 0 | 0 | 13523.5518
| 0.40508 | 23 | 0 | 0 | 2402367.3512 | 0 | 0 | 0 | 0 | 1184857.5034 | 0 | 0 | 1184857.5034 | 12306041.9677 |  |  | 12306.042 | 0 | 0 | 0 | 0 | 12306.042
| 0.39407 | 23.5 | 0 | 0 | 2337062.6623 | 0 | 0 | 0 | 0 | 1152205.1589 | 0 | 0 | 1152205.1589 | 11121184.4643 |  |  | 11121.1845 | 0 | 0 | 0 | 0 | 11121.1845
| 0.38306 | 24 | 0 | 0 | 2271757.9733 | 0 | 0 | 0 | 0 | 1119552.8144 | 0 | 0 | 1119552.8144 | 9968979.3054 |  |  | 9968.9793 | 0 | 0 | 0 | 0 | 9968.9793
| 0.37205 | 24.5 | 0 | 0 | 2206453.2844 | 0 | 0 | 0 | 0 | 1086900.47 | 0 | 0 | 1086900.47 | 8849426.491 |  |  | 8849.4265 | 0 | 0 | 0 | 0 | 8849.4265
| 0.36104 | 25 | 0 | 0 | 2141148.5954 | 0 | 0 | 0 | 0 | 1054248.1255 | 0 | 0 | 1054248.1255 | 7762526.0211 |  |  | 7762.526 | 0 | 0 | 0 | 0 | 7762.526
| 0.35003 | 25.5 | 0 | 0 | 2075843.9065 | 0 | 0 | 0 | 0 | 1021595.781 | 0 | 0 | 1021595.781 | 6708277.8956 |  |  | 6708.2779 | 0 | 0 | 0 | 0 | 6708.2779
| 0.33901 | 26 | 0 | 0 | 2010539.2175 | 0 | 0 | 0 | 0 | 988943.4365 | 0 | 0 | 988943.4365 | 5686682.1146 |  |  | 5686.6821 | 0 | 0 | 0 | 0 | 5686.6821
| 0.328 | 26.5 | 0 | 0 | 1945234.5286 | 0 | 0 | 0 | 0 | 956291.092 | 0 | 0 | 956291.092 | 4697738.6781 |  |  | 4697.7387 | 0 | 0 | 0 | 0 | 4697.7387
| 0.31699 | 27 | 0 | 0 | 1879929.8396 | 0 | 0 | 0 | 0 | 923638.7476 | 0 | 0 | 923638.7476 | 3741447.586 |  |  | 3741.4476 | 0 | 0 | 0 | 0 | 3741.4476
| 0.30598 | 27.5 | 0 | 0 | 1814625.1507 | 0 | 0 | 0 | 0 | 890986.4031 | 0 | 0 | 890986.4031 | 2817808.8384 |  |  | 2817.8088 | 0 | 0 | 0 | 0 | 2817.8088
| 0.29497 | 28 | 0 | 0 | 1749320.4617 | 0 | 0 | 0 | 0 | 858334.0586 | 0 | 0 | 858334.0586 | 1926822.4353 |  |  | 1926.8224 | 0 | 0 | 0 | 0 | 1926.8224
| 0.28396 | 28.5 | 0 | 0 | 1684015.7728 | 0 | 0 | 0 | 0 | 825681.7141 | 0 | 0 | 825681.7141 | 1068488.3767 |  |  | 1068.4884 | 0 | 0 | 0 | 0 | 1068.4884
| 0.27294 | 29 | 0 | 0 | 1618711.0838 | 0 | 0 | 0 | 0 | 242806.6626 | 0 | 0 | 242806.6626 | 242806.6626 |  |  | 242.8067 | 0 | 0 | 0 | 0 | 242.8067
| 0 | 29.3 | 0 | 0 | 0 | 0 | 0 | 0 | 0 | 0 | 0 | 0 | 0 | 0 |  |  | 0 | 0 | 0 | 0 | 0 | 0
Step 4 |  | Pointwise Moment Calculation Results |  |  |  |  | Moment Distribution Integral Results
Evaluate the moment distribution integrals across the semispan and compare to the pointwise calculations |  | Property | Symbol | Value | Units |  | Property | Integral
|  | Lift Moment | L*a | 843463800 | Nmm |  | Lift Moment | 0
|  | Pitching Moment | M_0 | 3392881.4233 | Nm |  | Pitching Moment | 0
|  | Wing Weight Moment | W_wing*b1 | 61642116 | Nmm |  | Wing Weight Moment | 103280245.0358
|  | Fuel Weight Moment | W_fuel*b2 | 103123602.9 | Nmm |  | Fuel Weight Moment | 0
|  | Payload Weight Moment | W_PL*b3 | 147410378.2463 | Nmm |  | Payload Weight Moment | 1484062541.3025
chord = 13202 mm
b1
b2
a
b3
Wingbox
PL
Fuel
Lift
Aero pitch moment

## Fuselage Air Load
| Fuselage Air Load |  |  |  | Objective: |  | Calculate fuselage loads caused by horizontal tail trim load
Step 1 | [16 empty] | R_F | Front spar reaction force
Discretise fuselage across its length | [16 empty] | R_R | Rear spar reaction force
Fuselage Station No. = Distance from reference point in cm
|  |  | 27.9 | 127 | 185.4 | 203.2 | 294.6 | 304.8 | 431.8 | 508 | 584.2 | 660.4 | 736.6 | 800.1
[5 empty] | R_F |  | R_R | [5 empty] | Tail load
Step 2 |  |  |  | Fuselage Station No. = Distance from reference point in cm
Find moment caused by maximum load on horizontal tail |  | Aero load |  | 27.9 | 127 | 185.4 | 203.2 | 294.6 | 304.8 | 431.8 | 508 | 584.2 | 660.4 | 736.6 | 800.1 | Total
|  | Tail trim load | [11 empty] | -100 |  | -100 | kg
|  | Moment about ref |  | 0 | 0 | 0 | 0 | 0 | 0 | 0 | 0 | 0 | 0 | -73660 | 0 | -73660 | kg*cm
Step 3
Calculate reaction forces in wing spars
[5 empty] | R_F | R_R
|  | Matrix solution |  |  | 185.4 | 294.6 | R_F | = | 73660
|  | MMULT(MINVERSE(A),B) |  |  | 1 | 1 | R_R |  | 100
|  | Reaction R_F at stat 185.4 = |  |  | -404.7619
|  | Reaction R_R at stat 294.6 = |  |  | 504.7619
|  | Moment R_F from stat 185.4 = |  |  | -75042.8571
|  | Moment R_R from stat 294.6 = |  |  | 148702.8571
Step 4 |  | Shear and Bending Moment on the Fuselage
Calculate shear and bending moment at each station |  | Station | 0 | 27.9 | 127 | 185.4 | 203.2 | 294.6 | 304.8 | 431.8 | 508 | 584.2 | 660.4 | 736.6 | 800.1 | Sum
|  | Aero | 0 | 0 | 0 | -3970.7143 | 0 | 4951.7143 | 0 | 0 | 0 | 0 | 0 | -981 | 0 | 4.5475e-13
|  | SF | 0 | 0 | 0 | -3970.7143 | -3970.7143 | 981 | 981 | 981 | 981 | 981 | 981 | 0 | 4.5475e-13
|  | dBM | 0 | 0 | 0 | -1159.4486 | -706.7871 | -1366.2994 | 100.062 | 1245.87 | 747.522 | 747.522 | 747.522 | 373.761 | 1.4438e-13
|  | BM | 0 | 0 | 0 | -1159.4486 | -1866.2357 | -3232.5351 | -3132.4731 | -1886.6031 | -1139.0811 | -391.5591 | 355.9629 | 729.7239 | 729.7239
R_F
R_R
Tail load

## Fuselage Inertial Load
| Fuselage Inertial Load |  |  |  | Objective |  | Calculate fuselage loads caused inertia
Step 1
Discretise fuselage across its length
Fuselage Station No. = Distance from reference point in cm
|  | 27.9 | 127 | 185.4 | 203.2 | 294.6 | 304.8 | 431.8 | 508 | 584.2 | 660.4 | 736.6 | 800.1
|  |  |  | R_F |  | R_R
Step 2 |  |  |  | Fuselage Station No. = Distance from reference point in cm | [11 empty] | Total | Weight budget
Calculate moment about reference caused inertial components |  | Inertia Item |  | 27.9 | 127 | 185.4 | 203.2 | 294.6 | 304.8 | 431.8 | 508 | 584.2 | 660.4 | 736.6 | 800.1
|  | Power plant |  | 396.4 | 102.5 | [10 empty] | 498.9 | 499
|  | Fuselage |  | 8.6 | 36.3 |  | 35.4 |  | 29.5 | 23.6 | 13.6 | 4.5 | 4.5 | 2.7 | 0 | 158.7 | 158.8
|  | Tail | [10 empty] | 5 | 44.9 |  | 49.9 | 49.9
|  | Control surfaces | [6 empty] | 33.1 | 5.4 | [5 empty] | 38.5 | 38.6
|  | Electrical system |  |  | 37.2 |  | 21.8 | [8 empty] | 59 | 59
|  | Tail wheel | [11 empty] | 5.9 | 10 | 15.9 | 15.9
|  | Furnishings |  |  |  |  | 34.5 |  | 45.4 | 20 | [5 empty] | 99.9 | 99.8
|  | Radio | [7 empty] | 35.8 | 20.9 |  |  |  |  | 56.7 | 56.7
|  | Pilot | [6 empty] | 34.5 | 56.2 | [5 empty] | 90.7 | 90.7
|  | Student |  |  |  |  | 47.6 |  | 43.1 | [6 empty] | 90.7 | 90.7
|  | Total load |  | 405 | 176 | 0 | 139.3 | 0 | 185.6 | 141 | 34.5 | 4.5 | 9.5 | 53.5 | 10 | 1158.9 | kg
|  | Moment about ref |  | 11299.5 | 22352 | 0 | 28305.76 | 0 | 56570.88 | 60883.8 | 17526 | 2628.9 | 6273.8 | 39408.1 | 8001 | 253249.74 | kg*cm
[14 empty] | Fuselage CG at |  | 218.526 | cm
Step 3
Calculate reaction forces in wing spars
[5 empty] | R_F | R_R
|  | Matrix solution |  |  | 185.4 | 294.6 | R_F | = | 253249.74
|  | MMULT(MINVERSE(A),B) |  |  | 1 | 1 | R_R |  | 1158.9
|  | Reaction R_F at stat 185.4 = |  |  | 807.3462
|  | Reaction R_R at stat 294.6 = |  |  | 351.5538
|  | Moment R_F from stat 185.4 = |  |  | 149681.9769
|  | Moment R_R from stat 294.6 = |  |  | 103567.7631
Step 4 |  | Shear and Bending Moment on the Fuselage
Calculate shear and bending moment at each station |  | Station | 0 | 27.9 | 127 | 185.4 | 203.2 | 294.6 | 304.8 | 431.8 | 508 | 584.2 | 660.4 | 736.6 | 800.1 | Sum
|  | Inertia | 0 | -3973.05 | -1726.56 | 0 | -1366.533 | 0 | -1820.736 | -1383.21 | -338.445 | -44.145 | -93.195 | -524.835 | -98.1 | -11368.809
|  | Spar reaction | 0 | 0 | 0 | 7920.0658 | 0 | 3448.7432 | 0 | 0 | 0 | 0 | 0 | 0 | 0 | 11368.809
|  | Total | 0 | -3973.05 | -1726.56 | 7920.0658 | -1366.533 | 3448.7432 | -1820.736 | -1383.21 | -338.445 | -44.145 | -93.195 | -524.835 | -98.1 | 1.1511e-12
|  | SF | 0 | -3973.05 | -5699.61 | 2220.4558 | 853.9228 | 4302.666 | 2481.93 | 1098.72 | 760.275 | 716.13 | 622.935 | 98.1 | 1.1511e-12
|  | dBM | 0 | -554.2405 | -4792.803 | -1015.913 | 273.6197 | 2356.5611 | 346.0144 | 2273.7128 | 708.2771 | 562.5103 | 510.1838 | 274.7143 | 31.1468
|  | BM | 0 | -554.2405 | -5347.0435 | -6362.9565 | -6089.3369 | -3732.7758 | -3386.7614 | -1113.0486 | -404.7715 | 157.7388 | 667.9225 | 942.6369 | 973.7836
Bending Moment at tail end must be Zero
R_F
R_R

## Fuselage Gear Load
| Fuselage Gear Load |  |  |  | Objective: |  | Calculate fuselage loadds due to landing gear
Step 1
Discretise fuselage across its length
Fuselage Station No. = Distance from reference point in cm
|  | 27.9 | 127 | 185.4 | 203.2 | 294.6 | 304.8 | 431.8 | 508 | 584.2 | 660.4 | 736.6 | 800.1
[5 empty] | Gear Load | [6 empty] | Tail load
Step 2 |  |  |  | Fuselage Station No. = Distance from reference point in cm | [11 empty] | Weight Check | Weight budget
Calculate total inertial load at each station |  | Inertia item |  | 27.9 | 127 | 185.4 | 203.2 | 294.6 | 304.8 | 431.8 | 508 | 584.2 | 660.4 | 736.6 | 800.1
|  | Power plant |  | 396.4 | 102.5 | [10 empty] | 498.9 | 499
|  | Fuselage |  | 8.6 | 36.3 |  | 35.4 |  | 29.5 | 23.6 | 13.6 | 4.5 | 4.5 | 2.7 | 0 | 158.7 | 158.8
|  | Tail | [10 empty] | 5 | 44.9 |  | 49.9 | 49.9
|  | Control surfaces | [6 empty] | 33.1 | 5.4 | [5 empty] | 38.5 | 38.6
|  | Electrical system |  |  | 37.2 |  | 21.8 | [8 empty] | 59 | 59
|  | Tail wheel | [11 empty] | 5.9 | 10 | 15.9 | 15.9
|  | Furnishings |  |  |  |  | 34.5 |  | 45.4 | 20 | [5 empty] | 99.9 | 99.8
|  | Radio | [7 empty] | 35.8 | 20.9 |  |  |  |  | 56.7 | 56.7
|  | Pilot | [6 empty] | 34.5 | 56.2 | [5 empty] | 90.7 | 90.7
|  | Student |  |  |  |  | 47.6 |  | 43.1 | [6 empty] | 90.7 | 90.7
|  | Total inertial load |  | 405 | 176 | 0 | 139.3 | 0 | 185.6 | 141 | 34.5 | 4.5 | 9.5 | 53.5 | 10 | 1158.9 | kg
|  | Total inertial moment |  | 11299.5 | 22352 | 0 | 28305.76 | 0 | 56570.88 | 60883.8 | 17526 | 2628.9 | 6273.8 | 39408.1 | 8001 | 253249.74 | kg*cm
Step 3 |  | Input tail aerodynamic load
Calculate resultant load and bending moment when including gear reaction load |  | Tail trim load |  | 0 | 0 | kg
Additional landing gear load
|  | Landing load factor |  | 1
|  | Gear load |  | 1158.9 | -1158.9 | kg
Fuselage Station No. = Distance from reference point in cm
|  | Loads |  | 27.9 | 127 | 185.4 | 203.2 | 294.6 | 304.8 | 431.8 | 508 | 584.2 | 660.4 | 736.6 | 800.1 | Total | Units
|  | Tail load | [11 empty] | 0 |  | 0 | kg
|  | Gear load |  |  |  |  | -1158.9 | [8 empty] | -1158.9 | kg
|  | Resultant load |  | 405 | 176 | 0 | -1019.6 | 0 | 185.6 | 141 | 34.5 | 4.5 | 9.5 | 53.5 | 10 | -1.4211e-13 | kg
|  | Resultant moment |  | 11299.5 | 22352 | 0 | -207182.72 | 0 | 56570.88 | 60883.8 | 17526 | 2628.9 | 6273.8 | 39408.1 | 8001 | 17761.26 | kg*cm
[6 empty] | Actual Gear Load Factor |  |  | 1
Step 4 |  | Shear and Bending Moment on Fuselage
Calculate shear and bending moment at each station |  | Station | 0 | 27.9 | 127 | 185.4 | 203.2 | 294.6 | 304.8 | 431.8 | 508 | 584.2 | 660.4 | 736.6 | 800.1 | Sum
|  | Inertia | 0 | -3973.05 | -1726.56 | 0 | -1366.533 | 0 | -1820.736 | -1383.21 | -338.445 | -44.145 | -93.195 | -524.835 | -98.1 | -11368.809
|  | Gear+Tail | 0 | 0 | 0 | 0 | 11368.809 | 0 | 0 | 0 | 0 | 0 | 0 | 0 | 0 | 11368.809
|  | Total | 0 | -3973.05 | -1726.56 | 0 | 10002.276 | 0 | -1820.736 | -1383.21 | -338.445 | -44.145 | -93.195 | -524.835 | -98.1 | 1.1511e-12
|  | SF | 0 | -3973.05 | -5699.61 | -5699.61 | 4302.666 | 4302.666 | 2481.93 | 1098.72 | 760.275 | 716.13 | 622.935 | 98.1 | 1.1511e-12
|  | dBM | 0 | -554.2405 | -4792.803 | -3328.5722 | -124.328 | 3932.6367 | 346.0144 | 2273.7128 | 708.2771 | 562.5103 | 510.1838 | 274.7143 | 31.1468
|  | BM | 0 | -554.2405 | -5347.0435 | -8675.6157 | -8799.9438 | -4867.307 | -4521.2926 | -2247.5799 | -1539.3028 | -976.7925 | -466.6087 | -191.8944 | -160.7476
|  | Arm | -276.9 | -177.8 | -119.4 | -101.6 | -10.2 | 0 | 127 | 203.2 | 279.4 | 355.6 | 431.8 | 495.3 | Total BM
|  | Moment | 1100137.545 | 306982.368 | 0 | -1016231.2416 | 0 | 0 | -175667.67 | -68772.024 | -12334.113 | -33140.142 | -226623.753 | -48588.93 | -174237.9606
Bending Moment at tail end must be Zero
Tail load change landing load factor
Gear load
Tail load