## Aircraft of interest
Introduction |  |  | Objective: | Provide an introduction to the work sheet
This worksheet presents an analysis of the of the loading of a Zenith CH650 light sport aircraft.
It is broken into 8 sections, each presenting a step in the loading analysis. These can be accessed using the link below.
| Section | Title
| 1 | Wing Layout
| 2 | n-V Diagram
| 3 | Wing Inertia Load
| 4 | Wing Aero Load
| 5 | Wing Torque
| 6 | Fuselage Air Load
| 7 | Fuselage Inertial Load
| 8 | Fuselage Gear Load

## Wing layout
| Wing Layout |  |  |  | Objective: | Define geometric wing properties and understand the wing structure
Satep 1 |  | Geometric Wing Properties
Define geometric wing properties |  | Property | Value | Unit
|  | Single Wing box span | 3.56 | m
|  | Single Wing mass | 30 | kg
|  | Fuel tank span | 1.12 | m
|  | Fuel tank capacity | 46 | L
|  | Additional hardpoint | 2 | m
|  | Cross Section | 65-018
Step 2
Diagram show the aircrafts basic dimensions
Step 3
Diagrams to show the structural components of the aircraft wing and their assembly
Fuselge
Right Wing
Right wingbox span 3.56m
Additional hardpoint 2 m
Fuel tank 1.6 m
Cabin width 1.12 m

## n-V diagram
| V-n diagram |  |  |  | Objective: |  | Visualise the operational limits to gain an understanding of the critical aerodynamic and structural load cases
Step 1
Define variables to characterise aircraft and vertices of V-n diagram |  | Load Factors |  |  | Specification |  |  | Source |  | Design Airspeeds |  |  | Source | Aero Coefficients |  | Source | Calculated Design Airspeeds
|  | Variable | Value |  | Variable | Value | Units |  |  | Variable | Value | Units |  | Variable | Value |  | Variable | Value | Units | Definition
|  | Max Load | 3.75 |  | Sref | 548.7 | m^2 |  |  | Vs0 | 225.2974 | km/hr |  | CL_0 | 0.52 |  | Va | 531.0299 | km/hr | Minimum speed at which positive limit load can be aerodynamically sustained
|  | Min Load | -1.5 |  | bref | 65 | m |  |  | Vs1 | 335.8526 | km/hr |  | CL_a | 4.4359 |  | Vg | 408.6324 | km/hr | Minimum speed at which negative limit load can be aerodynamically sustained
[5 empty] | cref | 8.4415 | m |  |  | Vc | 579.6799 | km/hr |  | CL_max | 1.4413 |  | Vau | 650.52 | km/hr | Minimum speed at which positive ultimate load can be aerodynamically sustained
[5 empty] | MTOW | 429900 | kg |  |  | Vne | 579.672 | km/hr |  | CL_min | -0.9746 |  | Vgu | 500.4108 | km/hr | Minimum speed at which negative ultimate load can be aerodynamically sustained
[5 empty] | W/S | 783.4882 | kg/m^2 | [6 empty] | Cm_0 | 0.1311 |  | Note: Va and Vg are defined in ASTM F2245-10c 5.2 (see CS-LSA.15) but Vau and Vgu are are only defined in this worksheet
[14 empty] | Cm_a | -0.5 |  | ASTM F2245-10c |  | CS-LSA
Step 2
Plot envelope |  | V-n Diagram | [5 empty] | Upper Ultimate Load Limit | [12 empty] | Source: ASTM F2245-10c 5.2
|  | EAS (m/s) | EAS (km/hr) | qbar | Left up | Left down |  | Design Speed | Speed Value | Load Factor
|  | 0 | 0 | 0 | 0 | 0 |  | Vau | 650.487 | 3.75
|  | 10 | 36 | 61.25 | 0.011486 | -0.0077666 |  | Vne | 579.672 | 3.75
|  | 21 | 75.6 | 270.1125 | 0.050652 | -0.034251
|  | 22.8 | 82.08 | 318.402 | 0.059707 | -0.040374
|  | 25 | 90 | 382.8125 | 0.071786 | -0.048541 |  | Lower Ultimate Load Limit
|  | 27 | 97.2 | 446.5125 | 0.083731 | -0.056619 |  | Design Speed | Speed Value | Load Factor
|  | 30 | 108 | 551.25 | 0.10337 | -0.069899 |  | Vgu | 500.4108 | -1.5
|  | 35 | 126 | 750.3125 | 0.1407 | -0.095141 |  | Vne | 579.672 | -1.5
|  | 40 | 144 | 980 | 0.18377 | -0.12427
|  | 45 | 162 | 1240.3125 | 0.23259 | -0.15727
|  | 46 | 165.6 | 1296.05 | 0.24304 | -0.16434 |  | Upper Speed Limit
|  | 47 | 169.2 | 1353.0125 | 0.25372 | -0.17156 |  | Design Speed | Speed Value | Load Factor
|  | 48 | 172.8 | 1411.2 | 0.26463 | -0.17894 |  | Vne | 579.672 | 3.75
|  | 49 | 176.4 | 1470.6125 | 0.27577 | -0.18648 |  | Vne | 579.672 | -1.5
|  | 50 | 180 | 1531.25 | 0.28714 | -0.19417
|  | 139.003 | 500.4108 | 11834.6233 | 2.2193 | -1.5006 |  | Limit Load Limits
|  | 52 | 187.2 | 1656.2 | 0.31057 |  |  | Case | n | v
|  | 53 | 190.8 | 1720.5125 | 0.32263 |  |  | Va | 2.5 | 531.0299
|  | 54 | 194.4 | 1786.05 | 0.33492 |  |  | Vne | 2.5 | 579.672
|  | 55 | 198 | 1852.8125 | 0.34744 |  |  | Vg | -1.0004 | 408.6324
|  | 180.6908 | 650.487 | 19997.6228 | 3.75 |  |  | Vne | -1.0004 | 579.672
|  | 57 | 205.2 | 1990.0125
|  | 58 | 208.8 | 2060.45
Step 3:
Calculate wing pitching moment at Vau and Vne (for use by later sheets) |  | Lift and Moment Plots |  |  |  |  | Calculating pitching moments
|  | AOA deg | AOA rad | CL | Cm |  | Case | Variable | Value | Units
|  | 0 | 0 | 0.52 | 0.1311 |  | Vau | M_0 | 2558283.6879 | Nm
|  | 2 | 0.034904 | 0.67483 | 0.11365 |  | Vau | CL | 1.4413
|  | 4 | 0.069808 | 0.82966 | 0.096196 |  | Vau | AOA | 11.8592 | deg
|  | 6 | 0.10471 | 0.98449 | 0.078744 |  | Vne | M_0 | -1055842.3482 | Nm
|  | 8 | 0.13962 | 1.1393 | 0.061292 |  | Vne | CL | 1.815
|  | 10 | 0.17452 | 1.2942 | 0.04384 |  | Vne | AOA | 16.669 | deg
|  | 12 | 0.20942 | 1.449 | 0.026388
|  | 13 | 0.22688 | 1.5264 | 0.017662
|  | 14 | 0.24433 | 1.6038 | 0.008936

## Wing inertia load
| Wing Inertia Load |  |  |  | Objective: |  | Calculate the shear and bending moment distributions across the wing semi span caused by inertia only
Step 1
Diagrams to illustrate wing geometry
Step 2 |  | Information for loading estimation |  |  |  |  | Calculate Total Wing Weight
Define variable to characterise wing inertial properties |  | Wing span | 65 | m |  |  | MTOW | 429900 | kg
|  | Cabin width | 6.38 | m |  |  | Load factor | -1.5
|  | Single Wing box span | 29.31 | m |  |  | Lift required | -6325978.5 | N
|  | Single Wing mass | 15709 | kg | Roskam Part V Appendix A |  | Payload | Engine
|  | Fuel tank span | 27.5 | m |  |  | PL weight | 60086.25 | N
|  | Fuel tank capacity | 43100 | L |  |  | WT fuel weight | 343745.343 | N
|  | Additional hardpoint | 5.59 | m |  |  | Wing weight | 154105.29 | N
|  | No Payload | 0 |  |  |  | Total weight | 557936.883 | N
|  | Engine | 6125 | kg | source
|  | Auxiliary fuel tank | 150 | L
|  | Jet A-1 density | 813 | kg/m^3
|  | Auxiliary fuel tank | 121.95 | kg
Step 3 |  | Inertial, Shear and Bending Moment Distribution Plots
Plot inertia, shear and bending moment distributions |  | Span station | Wing | Fuel | Payload | Combined | SF | dM | BM
|  | m | N/m | N/m | N | N | N | Nm | Nm | 9805.9767 | 23205.5961 | 442134.3612 | 3988498.949
|  | 0 | -3852.6323 | 0 | -21279.28 | -23205.5961 | -442134.3612 | -215265.7816 | -3988498.949 | 9608.4463 | 23205.5961 | 418928.7651 | 3773233.1674
|  | 0.5 | -3852.6323 | 0 | -21279.28 | -23205.5961 | -418928.7651 | -203662.9835 | -3773233.1674 | 9410.9158 | 23205.5961 | 395723.169 | 3569570.1839
|  | 1 | -3852.6323 | 0 | -21279.28 | -23205.5961 | -395723.169 | -192060.1855 | -3569570.1839 | 9213.3853 | 23205.5961 | 372517.5729 | 3377509.9984
|  | 1.5 | -3852.6323 | 0 | -21279.28 | -23205.5961 | -372517.5729 | -180457.3874 | -3377509.9984 | 9015.8549 | 23205.5961 | 349311.9767 | 3197052.611
|  | 2 | -3852.6323 | 0 | -21279.28 | -23205.5961 | -349311.9767 | -168854.5893 | -3197052.611 | 8818.3244 | 23205.5961 | 326106.3806 | 3028198.0217
|  | 2.5 | -3852.6323 | 0 | -21279.28 | -23205.5961 | -326106.3806 | -157251.7913 | -3028198.0217 | 8620.7939 | 23205.5961 | 302900.7845 | 2870946.2304
|  | 3 | -3852.6323 | 0 | -21279.28 | -23205.5961 | -302900.7845 | -145648.9932 | -2870946.2304 | 8423.2635 | 1926.3161 | 279695.1884 | 2725297.2372
|  | 3.5 | -3852.6323 | 0 | 0 | -1926.3161 | -279695.1884 | -139366.0152 | -2725297.2372 | 8225.733 | 1926.3161 | 277768.8722 | 2585931.222
|  | 4 | -3852.6323 | 0 | 0 | -1926.3161 | -277768.8722 | -138402.8571 | -2585931.222 | 8072.9321 | 1926.3161 | 275842.5561 | 2447528.3649
|  | 4.5 | -3852.6323 | 0 | 0 | -1926.3161 | -275842.5561 | -137439.699 | -2447528.3649 | 7964.8607 | 1926.3161 | 273916.24 | 2310088.6659
|  | 5 | -3852.6323 | 0 | 0 | -1926.3161 | -273916.24 | -136476.541 | -2310088.6659 | 7856.7893 | 92055.6911 | 271989.9239 | 2173612.125
|  | 5.5 | -3852.6323 | 0 | -90129.375 | -92055.6911 | -271989.9239 | -112981.0392 | -2173612.125 | 7748.7179 | 1926.3161 | 179934.2327 | 2060631.0858
|  | 6 | -3852.6323 | 0 | 0 | -1926.3161 | -179934.2327 | -89485.5373 | -2060631.0858 | 7640.6466 | 1926.3161 | 178007.9166 | 1971145.5485
|  | 6.5 | -3852.6323 | 0 | 0 | -1926.3161 | -178007.9166 | -88522.3793 | -1971145.5485 | 7532.5752 | 1926.3161 | 176081.6005 | 1882623.1692
|  | 7 | -3852.6323 | 0 | 0 | -1926.3161 | -176081.6005 | -87559.2212 | -1882623.1692 | 7424.5038 | 1926.3161 | 174155.2844 | 1795063.948
|  | 7.5 | -3852.6323 | 0 | 0 | -1926.3161 | -174155.2844 | -86596.0632 | -1795063.948 | 7316.4324 | 1926.3161 | 172228.9682 | 1708467.8848
|  | 8 | -3852.6323 | 0 | 0 | -1926.3161 | -172228.9682 | -85632.9051 | -1708467.8848 | 7208.361 | 1926.3161 | 170302.6521 | 1622834.9797
|  | 8.5 | -3852.6323 | 0 | 0 | -1926.3161 | -170302.6521 | -84669.747 | -1622834.9797 | 7100.2897 | 1926.3161 | 168376.336 | 1538165.2327
|  | 9 | -3852.6323 | 0 | 0 | -1926.3161 | -168376.336 | -83706.589 | -1538165.2327 | 6992.2183 | 1926.3161 | 166450.0199 | 1454458.6437
|  | 9.5 | -3852.6323 | 0 | 0 | -1926.3161 | -166450.0199 | -82743.4309 | -1454458.6437 | 6884.1469 | 1926.3161 | 164523.7037 | 1371715.2128
|  | 10 | -3852.6323 | 0 | 0 | -1926.3161 | -164523.7037 | -81780.2728 | -1371715.2128 | 6776.0755 | 1926.3161 | 162597.3876 | 1289934.94
|  | 10.5 | -3852.6323 | 0 | 0 | -1926.3161 | -162597.3876 | -80817.1148 | -1289934.94 | 6668.0041 | 1926.3161 | 160671.0715 | 1209117.8252
|  | 11 | -3852.6323 | 0 | 0 | -1926.3161 | -160671.0715 | -79853.9567 | -1209117.8252 | 6559.9328 | 1926.3161 | 158744.7554 | 1129263.8685
|  | 11.5 | -3852.6323 | 0 | 0 | -1926.3161 | -158744.7554 | -78890.7987 | -1129263.8685 | 6451.8614 | 1926.3161 | 156818.4392 | 1050373.0698
|  | 12 | -3852.6323 | 0 | 0 | -1926.3161 | -156818.4392 | -77927.6406 | -1050373.0698 | 6343.79 | 1926.3161 | 154892.1231 | 972445.4292
|  | 12.5 | -3852.6323 | 0 | 0 | -1926.3161 | -154892.1231 | -76964.4825 | -972445.4292 | 6235.7186 | 1926.3161 | 152965.807 | 895480.9467
|  | 13 | -3852.6323 | 0 | 0 | -1926.3161 | -152965.807 | -76001.3245 | -895480.9467 | 6127.6472 | 1926.3161 | 151039.4909 | 819479.6222
|  | 13.5 | -3852.6323 | 0 | 0 | -1926.3161 | -151039.4909 | -75038.1664 | -819479.6222 | 6019.5759 | 1926.3161 | 149113.1747 | 744441.4558
|  | 14 | -3852.6323 | 0 | 0 | -1926.3161 | -149113.1747 | -74075.0083 | -744441.4558 | 5911.5045 | 1926.3161 | 147186.8586 | 670366.4475
|  | 14.5 | -3852.6323 | 0 | 0 | -1926.3161 | -147186.8586 | -73111.8503 | -670366.4475 | 5803.4331 | 1926.3161 | 145260.5425 | 597254.5972
|  | 15 | -3852.6323 | 0 | 0 | -1926.3161 | -145260.5425 | -72148.6922 | -597254.5972 | 5695.3617 | 1926.3161 | 143334.2264 | 525105.905
|  | 15.5 | -3852.6323 | 0 | 0 | -1926.3161 | -143334.2264 | -71185.5342 | -525105.905 | 5587.2903 | 1926.3161 | 141407.9102 | 453920.3708
|  | 16 | -3852.6323 | 0 | 0 | -1926.3161 | -141407.9102 | -70222.3761 | -453920.3708 | 5479.219 | 1926.3161 | 139481.5941 | 383697.9947
|  | 16.5 | -3852.6323 | 0 | 0 | -1926.3161 | -139481.5941 | -69259.218 | -383697.9947 | 5371.1476 | 92055.6911 | 137555.278 | 314438.7767
|  | 17 | -3852.6323 | 0 | -90129.375 | -92055.6911 | -137555.278 | -45763.7162 | -314438.7767 | 5263.0762 | 1926.3161 | 45499.5869 | 268675.0605
|  | 17.5 | -3852.6323 | 0 | 0 | -1926.3161 | -45499.5869 | -22268.2144 | -268675.0605 | 5155.0048 | 1926.3161 | 43573.2707 | 246406.8461
|  | 18 | -3852.6323 | 0 | 0 | -1926.3161 | -43573.2707 | -21305.0563 | -246406.8461 | 5046.9334 | 1926.3161 | 41646.9546 | 225101.7897
|  | 18.5 | -3852.6323 | 0 | 0 | -1926.3161 | -41646.9546 | -20341.8983 | -225101.7897 | 4938.8621 | 1926.3161 | 39720.6385 | 204759.8915
|  | 19 | -3852.6323 | 0 | 0 | -1926.3161 | -39720.6385 | -19378.7402 | -204759.8915 | 4830.7907 | 1926.3161 | 37794.3224 | 185381.1512
|  | 19.5 | -3852.6323 | 0 | 0 | -1926.3161 | -37794.3224 | -18415.5822 | -185381.1512 | 4722.7193 | 1926.3161 | 35868.0062 | 166965.5691
|  | 20 | -3852.6323 | 0 | 0 | -1926.3161 | -35868.0062 | -17452.4241 | -166965.5691 | 4614.6479 | 1926.3161 | 33941.6901 | 149513.145
|  | 20.5 | -3852.6323 | 0 | 0 | -1926.3161 | -33941.6901 | -16489.266 | -149513.145 | 4506.5766 | 1926.3161 | 32015.374 | 133023.879
|  | 21 | -3852.6323 | 0 | 0 | -1926.3161 | -32015.374 | -15526.108 | -133023.879 | 4398.5052 | 1926.3161 | 30089.0579 | 117497.771
|  | 21.5 | -3852.6323 | 0 | 0 | -1926.3161 | -30089.0579 | -14562.9499 | -117497.771 | 4290.4338 | 1926.3161 | 28162.7417 | 102934.8211
|  | 22 | -3852.6323 | 0 | 0 | -1926.3161 | -28162.7417 | -13599.7918 | -102934.8211 | 4182.3624 | 1926.3161 | 26236.4256 | 89335.0292
|  | 22.5 | -3852.6323 | 0 | 0 | -1926.3161 | -26236.4256 | -12636.6338 | -89335.0292 | 4074.291 | 1926.3161 | 24310.1095 | 76698.3955
|  | 23 | -3852.6323 | 0 | 0 | -1926.3161 | -24310.1095 | -11673.4757 | -76698.3955 | 3966.2196 | 1926.3161 | 22383.7934 | 65024.9197
|  | 23.5 | -3852.6323 | 0 | 0 | -1926.3161 | -22383.7934 | -10710.3177 | -65024.9197 | 3858.1483 | 1926.3161 | 20457.4772 | 54314.6021
|  | 24 | -3852.6323 | 0 | 0 | -1926.3161 | -20457.4772 | -9747.1596 | -54314.6021 | 3750.0769 | 1926.3161 | 18531.1611 | 44567.4425
|  | 24.5 | -3852.6323 | 0 | 0 | -1926.3161 | -18531.1611 | -8784.0015 | -44567.4425 | 3642.0055 | 1926.3161 | 16604.845 | 35783.441
|  | 25 | -3852.6323 | 0 | 0 | -1926.3161 | -16604.845 | -7820.8435 | -35783.441 | 3533.9341 | 1926.3161 | 14678.5289 | 27962.5975
|  | 25.5 | -3852.6323 | 0 | 0 | -1926.3161 | -14678.5289 | -6857.6854 | -27962.5975 | 3425.8627 | 1926.3161 | 12752.2127 | 21104.9121
|  | 26 | -3852.6323 | 0 | 0 | -1926.3161 | -12752.2127 | -5894.5273 | -21104.9121 | 3317.7914 | 1926.3161 | 10825.8966 | 15210.3848
|  | 26.5 | -3852.6323 | 0 | 0 | -1926.3161 | -10825.8966 | -4931.3693 | -15210.3848 | 3209.72 | 1926.3161 | 8899.5805 | 10279.0155
|  | 27 | -3852.6323 | 0 | 0 | -1926.3161 | -8899.5805 | -3968.2112 | -10279.0155 | 3101.6486 | 1926.3161 | 6973.2644 | 6310.8043
|  | 27.5 | -3852.6323 | 0 | 0 | -1926.3161 | -6973.2644 | -3005.0532 | -6310.8043 | 0 | 1926.3161 | 5046.9482 | 3305.7511
|  | 28 | -3852.6323 | 0 | 0 | -1926.3161 | -5046.9482 | -2041.8951 | -3305.7511 | 0 | 1926.3161 | 3120.6321 | 1263.856
|  | 28.5 | -3852.6323 | 0 | 0 | -1926.3161 | -3120.6321 | -1078.737 | -1263.856 | 0 | 1194.316 | 1194.316 | 185.119
|  | 29 | -3852.6323 | 0 | 0 | -1194.316 | -1194.316 | -185.119 | -185.119 | 0 | 0 | 0 | 0
|  | 29.31 | -3852.6323 | 0 | 0 | 0 | 0 | 0 | 0
[5 empty] | Sum | -442134.3612
0
Lift
Fuselge
Right Wing
Fuel
Right wingbox span 3.56m
Additional hardpoint 2 m
Fuel tank 1.6 m
Cabin width 1.12 m
Note on D31: 作者: Wing mass is 10% of MTOM Single wing is half of that, hence 5%.

## Wing aero load
| Wing Aero Load |  |  |  | Objective: |  | Calculate shear and bending moment distributions across the wing semi-span caused by lift and combine with previous inertial results
Step 1
Diagram to illustrate wing geometry
Step 2 |  | Wing Parameters Duplicated from Previous Sheet |  |  |  |  | Calculate Parameters to Characterise Lift Distribution |  |  |  |  | Elliptical lift distribution
Define variables to characterise wing lift distribution
|  | Wing span | 65 | m |  |  | MTOW | 429900 | kg |  |  | Fundamentals of Aerodynamcis, Anderson J, 1984, Section 5.3.1
|  | Cabin width | 6.38 | m |  |  | Load factor | -1.5
|  | Single Wing box span | 29.31 | m |  |  | Lift required | -6325978.5 | N | Check Lift | -4722370.7288
|  | Single Wing mass | 15709 | kg |  |  | L0 | -137401.6715 | N/m | 1/2 Lift | -2361185.3644
|  | Fuel tank span | 27.5 | m |  |  | b/2 | 29.31 | m
|  | Fuel tank capacity | 43100 | L
|  | Additional hardpoint | 5.59 | m
|  | Mk 81 GPB | 6125 | kg
|  | Auxiliary fuel tank | 150 | L
|  | Jet-A1 density | 813 | kg/m^3
Step 3 |  | Inertial, Shear and Bending Moment Distribution Plots
Plot lift, shear and bending moment distribution for semi-span |  | Span station | dL | Lift (N) | SF | dM | BM
|  | m | N/m | N | N | Nm | Nm
|  | 0 | -137401.6715 | -68695.8372 | -3161205.401 | -1563428.7412 | -39299274.8063
|  | 0.5 | -137381.6774 | -68675.8388 | -3092509.5638 | -1529085.8222 | -37735846.0651 | [5 empty] | -114196.0754 |  | 0
|  | 1 | -137321.6776 | -68635.8243 | -3023833.725 | -1494757.9064 | -36206760.2429 | [5 empty] | -114176.0813 |  | 0
|  | 1.5 | -137221.6197 | -68575.7589 | -2955197.9007 | -1460455.0106 | -34712002.3365 | [5 empty] | -114116.0815 |  | 0
|  | 2 | -137081.4159 | -68495.5897 | -2886622.1418 | -1426187.1735 | -33251547.3259 | [5 empty] | -114016.0236 |  | 0
|  | 2.5 | -136900.9429 | -68395.246 | -2818126.5521 | -1391964.4645 | -31825360.1524 | [5 empty] | -113875.8198 |  | 0
|  | 3 | -136680.0411 | -68274.6388 | -2749731.3061 | -1357796.9933 | -30433395.6879 | [5 empty] | -113695.3467 |  | 0
|  | 3.5 | -136418.5142 | -68133.6606 | -2681456.6673 | -1323694.9185 | -29075598.6945 | [5 empty] | -113474.445 |  | 0
|  | 4 | -136116.128 | -67972.1844 | -2613323.0067 | -1289668.4573 | -27751903.776 | [5 empty] | -134492.1981 |  | 0
|  | 4.5 | -135772.6095 | -67790.0638 | -2545350.8223 | -1255727.8952 | -26462235.3188 | [5 empty] | -134189.8119 |  | 0
|  | 5 | -135387.6457 | -67587.1319 | -2477560.7585 | -1221883.5963 | -25206507.4235 | [5 empty] | -133846.2934 |  | 0
|  | 5.5 | -134960.8817 | -67363.2004 | -2409973.6267 | -1188146.0132 | -23984623.8272 | [5 empty] | -133461.3295 |  | 0
|  | 6 | -134491.9199 | -67118.0592 | -2342610.4263 | -1154525.6983 | -22796477.814 | [5 empty] | -42905.1906 |  | 0
|  | 6.5 | -133980.3169 | -66851.4748 | -2275492.3671 | -1121033.3148 | -21641952.1157 | [5 empty] | -132565.6037 |  | 0
|  | 7 | -133425.5824 | -66563.1896 | -2208640.8922 | -1087679.6487 | -20520918.8008 | [5 empty] | -132054.0008 |  | 0
|  | 7.5 | -132827.1759 | -66252.9201 | -2142077.7026 | -1054475.6213 | -19433239.1521 | [5 empty] | -131499.2663 |  | 0
|  | 8 | -132184.5044 | -65920.3558 | -2075824.7826 | -1021432.3023 | -18378763.5308 | [5 empty] | -130900.8598 |  | 0
|  | 8.5 | -131496.9187 | -65565.1573 | -2009904.4268 | -988560.9241 | -17357331.2285 | [5 empty] | -130258.1883 |  | 0
|  | 9 | -130763.7105 | -65186.9545 | -1944339.2695 | -955872.8961 | -16368770.3044 | [5 empty] | -129570.6026 |  | 0
|  | 9.5 | -129984.1076 | -64785.3444 | -1879152.315 | -923379.8214 | -15412897.4083 | [5 empty] | -128837.3943 |  | 0
|  | 10 | -129157.2699 | -64359.8885 | -1814366.9706 | -891093.5132 | -14489517.5869 | [5 empty] | -128057.7914 |  | 0
|  | 10.5 | -128282.2841 | -63910.1105 | -1750007.0821 | -859026.0134 | -13598424.0737 | [5 empty] | -127230.9538 |  | 0
|  | 11 | -127358.1579 | -63435.4928 | -1686096.9716 | -827189.6126 | -12739398.0603 | [5 empty] | -126355.968 |  | 0
|  | 11.5 | -126383.8133 | -62935.4731 | -1622661.4788 | -795596.8711 | -11912208.4477 | [5 empty] | -125431.8418 |  | 0
|  | 12 | -125358.0792 | -62409.4406 | -1559726.0057 | -764260.6427 | -11116611.5766 | [5 empty] | -124457.4971 |  | 0
|  | 12.5 | -124279.6834 | -61856.7314 | -1497316.565 | -733194.0997 | -10352350.9339 | [5 empty] | -123431.7631 |  | 0
|  | 13 | -123147.2423 | -61276.6232 | -1435459.8336 | -702410.761 | -9619156.8343 | [5 empty] | -122353.3673 |  | 0
|  | 13.5 | -121959.2504 | -60668.3296 | -1374183.2104 | -671924.5228 | -8916746.0733 | [5 empty] | -121220.9262 |  | 0
|  | 14 | -120714.0678 | -60030.9932 | -1313514.8809 | -641749.6921 | -8244821.5504 | [5 empty] | -120032.9343 |  | 0
|  | 14.5 | -119409.9052 | -59363.6783 | -1253483.8876 | -611901.0243 | -7603071.8583 | [5 empty] | -118787.7517 |  | 0
|  | 15 | -118044.8078 | -58665.3609 | -1194120.2094 | -582393.7645 | -6991170.8341 | [5 empty] | -117483.5891 |  | 0
|  | 15.5 | -116616.6359 | -57934.9194 | -1135454.8484 | -553243.6944 | -6408777.0696 | [5 empty] | -116118.4917 |  | 0
|  | 16 | -115123.0419 | -57171.1216 | -1077519.929 | -524467.1841 | -5855533.3752 | [5 empty] | -114690.3198 |  | 0
|  | 16.5 | -113561.4446 | -56372.6106 | -1020348.8074 | -496081.2511 | -5331066.1911 | [5 empty] | -113196.7258 |  | 0
|  | 17 | -111928.9977 | -55537.8877 | -963976.1968 | -468103.6265 | -4834984.9401 | [5 empty] | -111635.1285 |  | 0
|  | 17.5 | -110222.5532 | -54665.2928 | -908438.3091 | -440552.8313 | -4366881.3136 | [5 empty] | -19873.3065 |  | 0
|  | 18 | -108438.618 | -53752.9797 | -853773.0163 | -413448.2632 | -3926328.4823 | [5 empty] | -108296.2371 |  | 0
|  | 18.5 | -106573.3007 | -52798.8873 | -800020.0366 | -386810.2965 | -3512880.2191 | [5 empty] | -106512.3019 |  | 0
|  | 19 | -104622.2484 | -51800.7044 | -747221.1493 | -360660.3986 | -3126069.9226 | [5 empty] | -104646.9845 |  | 0
|  | 19.5 | -102580.5693 | -50755.8266 | -695420.4449 | -335021.2658 | -2765409.524 | [5 empty] | -102695.9323 |  | 0
|  | 20 | -100442.7372 | -49661.3024 | -644664.6183 | -309916.9835 | -2430388.2582 | [5 empty] | -100654.2532 |  | 0
|  | 20.5 | -98202.4726 | -48513.7665 | -595003.3158 | -285373.2163 | -2120471.2747 | [5 empty] | -98516.4211 |  | 0
|  | 21 | -95852.5935 | -47309.3548 | -546489.5493 | -261417.436 | -1835098.0584 | [5 empty] | -96276.1564 |  | 0
|  | 21.5 | -93384.8256 | -46043.5955 | -499180.1945 | -238079.1984 | -1573680.6225 | [5 empty] | -93926.2774 |  | 0
|  | 22 | -90789.5563 | -44711.2672 | -453136.5991 | -215390.4827 | -1335601.4241 | [5 empty] | -91458.5095 |  | 0
|  | 22.5 | -88055.5126 | -43306.211 | -408425.3318 | -193386.1132 | -1120210.9413 | [5 empty] | -88863.2401 |  | 0
|  | 23 | -85169.3313 | -41821.0757 | -365119.1209 | -172104.2915 | -926824.8282 | [5 empty] | -86129.1965 |  | 0
|  | 23.5 | -82114.9717 | -40246.9675 | -323298.0451 | -151587.2807 | -754720.5367 | [5 empty] | -83243.0151 |  | 0
|  | 24 | -78872.8982 | -38572.9512 | -283051.0776 | -131882.301 | -603133.256 | [5 empty] | -80188.6556 |  | 0
|  | 24.5 | -75418.9066 | -36785.3234 | -244478.1264 | -113042.7324 | -471250.955 | [5 empty] | -76946.5821 |  | 0
|  | 25 | -71722.3869 | -34866.509 | -207692.8031 | -95129.7743 | -358208.2226 | [5 empty] | -73492.5905 |  | 0
|  | 25.5 | -67743.6491 | -32793.3141 | -172826.2941 | -78214.8185 | -263078.4483 | [5 empty] | -69796.0707 |  | 0
|  | 26 | -63429.6075 | -30533.9991 | -140032.9799 | -62382.9902 | -184863.6298 | [5 empty] | -65817.3329 |  | 0
|  | 26.5 | -58706.3891 | -28043.0129 | -109498.9808 | -47738.7372 | -122480.6396 | [5 empty] | -61503.2913 |  | 0
|  | 27 | -53465.6623 | -25250.5591 | -81455.9679 | -34415.3442 | -74741.9024 | [5 empty] | -56780.073 |  | 0
|  | 27.5 | -47536.5741 | -22038.8426 | -56205.4088 | -22592.9938 | -40326.5582 | [5 empty] | -51539.3462 |  | 0
|  | 28 | -40618.7963 | -18174.4375 | -34166.5662 | -12539.6737 | -17733.5645 | [5 empty] | -45610.258 |  | 0
|  | 28.5 | -32078.9535 | -13002.4824 | -15992.1288 | -4745.4438 | -5193.8907 | [5 empty] | -38692.4802 |  | 0
|  | 29 | -19930.976 | -2989.6464 | -2989.6464 | -448.447 | -448.447 | [5 empty] | -30152.6374 |  | 0
|  | 29.3 | 0 | 0 | 0 | 0 | 0 | [5 empty] | -18736.66
0
|  |  |  | Sum | -2361185.3644
[14 empty] | 442134.3612 | 3988498.949
Step 4 |  | Aero+Inertia Loading on the wing | [11 empty] | 418928.7651 | 3773233.1674
Add the shear and bending moment distributions caused by the aerodynamic loads to those caused by the inertial loads |  | Span station | SF | BM | [9 empty] | 395723.169 | 3569570.1839
|  | m | N | Nm | [9 empty] | 372517.5729 | 3377509.9984
|  | 0 | -2719071.0398 | -35310775.8572 | [9 empty] | 349311.9767 | 3197052.611
|  | 0.5 | -2673580.7986 | -33962612.8976 | [9 empty] | 326106.3806 | 3028198.0217
|  | 1 | -2628110.556 | -32637190.059 | [9 empty] | 302900.7845 | 2870946.2304
|  | 1.5 | -2582680.3278 | -31334492.338 | [9 empty] | 279695.1884 | 2725297.2372
|  | 2 | -2537310.165 | -30054494.7148 | [9 empty] | 277768.8722 | 2585931.222
|  | 2.5 | -2492020.1715 | -28797162.1307 | [9 empty] | 275842.5561 | 2447528.3649
|  | 3 | -2446830.5216 | -27562449.4574 | [9 empty] | 273916.24 | 2310088.6659
|  | 3.5 | -2401761.4789 | -26350301.4573 | [9 empty] | 271989.9239 | 2173612.125
|  | 4 | -2335554.1345 | -25165972.554 | [9 empty] | 179934.2327 | 2060631.0858
|  | 4.5 | -2269508.2662 | -24014706.9538 | [9 empty] | 178007.9166 | 1971145.5485
|  | 5 | -2203644.5185 | -22896418.7576 | [9 empty] | 176081.6005 | 1882623.1692
|  | 5.5 | -2137983.7028 | -21811011.7023 | [9 empty] | 174155.2844 | 1795063.948
|  | 6 | -2162676.1935 | -20735846.7282 | [9 empty] | 172228.9682 | 1708467.8848
|  | 6.5 | -2097484.4505 | -19670806.5672 | [9 empty] | 170302.6521 | 1622834.9797
|  | 7 | -2032559.2917 | -18638295.6317 | [9 empty] | 168376.336 | 1538165.2327
|  | 7.5 | -1967922.4183 | -17638175.2042 | [9 empty] | 166450.0199 | 1454458.6437
|  | 8 | -1903595.8143 | -16670295.646 | [9 empty] | 164523.7037 | 1371715.2128
|  | 8.5 | -1839601.7747 | -15734496.2488 | [9 empty] | 162597.3876 | 1289934.94
|  | 9 | -1775962.9335 | -14830605.0717 | [9 empty] | 160671.0715 | 1209117.8252
|  | 9.5 | -1712702.2951 | -13958438.7646 | [9 empty] | 158744.7554 | 1129263.8685
|  | 10 | -1649843.2669 | -13117802.3741 | [9 empty] | 156818.4392 | 1050373.0698
|  | 10.5 | -1587409.6945 | -12308489.1338 | [9 empty] | 154892.1231 | 972445.4292
|  | 11 | -1525425.9001 | -11530280.2351 | [9 empty] | 152965.807 | 895480.9467
|  | 11.5 | -1463916.7234 | -10782944.5793 | [9 empty] | 151039.4909 | 819479.6222
|  | 12 | -1402907.5664 | -10066238.5068 | [9 empty] | 149113.1747 | 744441.4558
|  | 12.5 | -1342424.4419 | -9379905.5047 | [9 empty] | 147186.8586 | 670366.4475
|  | 13 | -1282494.0266 | -8723675.8876 | [9 empty] | 145260.5425 | 597254.5972
|  | 13.5 | -1223143.7196 | -8097266.451 | [9 empty] | 143334.2264 | 525105.905
|  | 14 | -1164401.7061 | -7500380.0946 | [9 empty] | 141407.9102 | 453920.3708
|  | 14.5 | -1106297.029 | -6932705.4108 | [9 empty] | 139481.5941 | 383697.9947
|  | 15 | -1048859.6669 | -6393916.2369 | [9 empty] | 137555.278 | 314438.7767
|  | 15.5 | -992120.6221 | -5883671.1646 | [9 empty] | 45499.5869 | 268675.0605
|  | 16 | -936112.0188 | -5401613.0044 | [9 empty] | 43573.2707 | 246406.8461
|  | 16.5 | -880867.2133 | -4947368.1964 | [9 empty] | 41646.9546 | 225101.7897
|  | 17 | -826420.9188 | -4520546.1634 | [9 empty] | 39720.6385 | 204759.8915
|  | 17.5 | -862938.7222 | -4098206.2531 | [9 empty] | 37794.3224 | 185381.1512
|  | 18 | -810199.7455 | -3679921.6362 | [9 empty] | 35868.0062 | 166965.5691
|  | 18.5 | -758373.082 | -3287778.4293 | [9 empty] | 33941.6901 | 149513.145
|  | 19 | -707500.5108 | -2921310.0311 | [9 empty] | 32015.374 | 133023.879
|  | 19.5 | -657626.1225 | -2580028.3728 | [9 empty] | 30089.0579 | 117497.771
|  | 20 | -608796.612 | -2263422.6891 | [9 empty] | 28162.7417 | 102934.8211
|  | 20.5 | -561061.6257 | -1970958.1297 | [9 empty] | 26236.4256 | 89335.0292
|  | 21 | -514474.1753 | -1702074.1795 | [9 empty] | 24310.1095 | 76698.3955
|  | 21.5 | -469091.1366 | -1456182.8515 | [9 empty] | 22383.7934 | 65024.9197
|  | 22 | -424973.8573 | -1232666.603 | [9 empty] | 20457.4772 | 54314.6021
|  | 22.5 | -382188.9062 | -1030875.9121 | [9 empty] | 18531.1611 | 44567.4425
|  | 23 | -340809.0114 | -850126.4327 | [9 empty] | 16604.845 | 35783.441
|  | 23.5 | -300914.2517 | -689695.6169 | [9 empty] | 14678.5289 | 27962.5975
|  | 24 | -262593.6004 | -548818.6539 | [9 empty] | 12752.2127 | 21104.9121
|  | 24.5 | -225946.9653 | -426683.5125 | [9 empty] | 10825.8966 | 15210.3848
|  | 25 | -191087.9581 | -322424.7816 | [9 empty] | 8899.5805 | 10279.0155
|  | 25.5 | -158147.7652 | -235115.8508 | [9 empty] | 6973.2644 | 6310.8043
|  | 26 | -127280.7672 | -163758.7177 | [9 empty] | 5046.9482 | 3305.7511
|  | 26.5 | -98673.0842 | -107270.2549 | [9 empty] | 3120.6321 | 1263.856
|  | 27 | -72556.3874 | -64462.887 | [9 empty] | 1194.316 | 185.119
|  | 27.5 | -49232.1445 | -34015.754 | [9 empty] | 0 | 0
|  | 28 | -29119.618 | -14427.8134
|  | 28.5 | -12871.4966 | -3930.0347
|  | 29 | -1795.3304 | -263.328
|  | 29.3 | 0 | 0
Lift
Fuselge
Right Wing
Fuel
Right wingbox span 3.56m
Additional hardpoint 2 m
Fuel tank 1.6 m
Cabin width 1.12 m

## Ground load
| Wing Inertia Load |  |  |  | Objective: |  | Calculate the shear and bending moment distributions across the wing semi span caused by inertia only
Step 1
Diagrams to illustrate wing geometry
Step 2 |  | Information for loading estimation |  |  |  |  | Calculate Total Wing Weight
Define variable to characterise wing inertial properties |  | Wing span | 65 | m |  |  | MTOW | 429900 | kg
|  | Cabin width | 6.38 | m |  |  | Load factor | 2.8199
|  | Single Wing box span | 29.31 | m |  |  | Lift required | 11892417.8481 | N
|  | Single Wing mass | 15709 | kg | Roskam Part V Appendix A |  | Payload | Engine
|  | Fuel tank span | 27.5 | m |  |  | PL weight | 60086.25 | N
|  | Fuel tank capacity | 43100 | L |  |  | WT fuel weight | 343745.343 | N
|  | Additional hardpoint | 5.59 | m |  |  | Wing weight | 154105.29 | N
|  | No Payload | 0 |  |  |  | Total weight | 557936.883 | N
|  | Engine | 6125 | kg | source
|  | Auxiliary fuel tank | 150 | L
|  | Jet A-1 density | 813 | kg/m^3
|  | Auxiliary fuel tank | 121.95 | kg
Step 3 |  | Inertial, Shear and Bending Moment Distribution Plots
Plot inertia, shear and bending moment distributions |  | Span station | Wing | Fuel | Payload | Combined | SF | dM | BM
|  | m | N/m | N/m | N | N | N | Nm | Nm | 0 | -3621.3459 | 9805.9767
|  | 0 | 7242.6918 | 0 | 0 | 3621.3459 | 6497366.6531 | 3247777.9901 | 26333246.6871 | 0 | -3621.3459 | 9608.4463
|  | 0.5 | 7242.6918 | 0 | 0 | 3621.3459 | 6493745.3072 | 3245967.3171 | 23085468.697 | 0 | -3621.3459 | 9410.9158
|  | 1 | 7242.6918 | 0 | 0 | 3621.3459 | 6490123.9613 | 3244156.6442 | 19839501.3799 | 0 | -3621.3459 | 9213.3853
|  | 1.5 | 7242.6918 | 0 | 0 | 3621.3459 | 6486502.6154 | 3242345.9712 | 16595344.7357 | 0 | -3621.3459 | 9015.8549
|  | 2 | 7242.6918 | 0 | 0 | 3621.3459 | 6482881.2695 | 3240535.2983 | 13352998.7645 | 0 | -3621.3459 | 8818.3244
|  | 2.5 | 7242.6918 | 0 | 0 | 3621.3459 | 6479259.9236 | 3238724.6253 | 10112463.4662 | -5946208.9241 | -5949830.2699 | 8620.7939
|  | 3 | 7242.6918 | 0 | 5946208.9241 | 5949830.2699 | 6475638.5777 | 1750361.7214 | 6873738.8408 | 0 | -3621.3459 | 8423.2635
|  | 3.5 | 7242.6918 | 0 | 0 | 3621.3459 | 525808.3078 | 261998.8174 | 5123377.1194 | 0 | -3621.3459 | 8225.733
|  | 4 | 7242.6918 | 0 | 0 | 3621.3459 | 522186.9619 | 260188.1445 | 4861378.302 | 0 | -3621.3459 | 8072.9321
|  | 4.5 | 7242.6918 | 0 | 0 | 3621.3459 | 518565.616 | 258377.4715 | 4601190.1575 | 0 | -3621.3459 | 7964.8607
|  | 5 | 7242.6918 | 0 | 0 | 3621.3459 | 514944.2701 | 256566.7986 | 4342812.686 | -169437.2164 | -173058.5623 | 7856.7893
|  | 5.5 | 7242.6918 | 0 | 169437.2164 | 173058.5623 | 511322.9242 | 212396.8215 | 4086245.8874 | 0 | -3621.3459 | 7748.7179
|  | 6 | 7242.6918 | 0 | 0 | 3621.3459 | 338264.3619 | 168226.8445 | 3873849.0659 | 0 | -3621.3459 | 7640.6466
|  | 6.5 | 7242.6918 | 0 | 0 | 3621.3459 | 334643.0161 | 166416.1716 | 3705622.2214 | 0 | -3621.3459 | 7532.5752
|  | 7 | 7242.6918 | 0 | 0 | 3621.3459 | 331021.6702 | 164605.4986 | 3539206.0498 | 0 | -3621.3459 | 7424.5038
|  | 7.5 | 7242.6918 | 0 | 0 | 3621.3459 | 327400.3243 | 162794.8257 | 3374600.5512 | 0 | -3621.3459 | 7316.4324
|  | 8 | 7242.6918 | 0 | 0 | 3621.3459 | 323778.9784 | 160984.1527 | 3211805.7256 | 0 | -3621.3459 | 7208.361
|  | 8.5 | 7242.6918 | 0 | 0 | 3621.3459 | 320157.6325 | 159173.4798 | 3050821.5729 | 0 | -3621.3459 | 7100.2897
|  | 9 | 7242.6918 | 0 | 0 | 3621.3459 | 316536.2866 | 157362.8068 | 2891648.0931 | 0 | -3621.3459 | 6992.2183
|  | 9.5 | 7242.6918 | 0 | 0 | 3621.3459 | 312914.9407 | 155552.1339 | 2734285.2863 | 0 | -3621.3459 | 6884.1469
|  | 10 | 7242.6918 | 0 | 0 | 3621.3459 | 309293.5948 | 153741.4609 | 2578733.1524 | 0 | -3621.3459 | 6776.0755
|  | 10.5 | 7242.6918 | 0 | 0 | 3621.3459 | 305672.2489 | 151930.788 | 2424991.6915 | 0 | -3621.3459 | 6668.0041
|  | 11 | 7242.6918 | 0 | 0 | 3621.3459 | 302050.903 | 150120.115 | 2273060.9035 | 0 | -3621.3459 | 6559.9328
|  | 11.5 | 7242.6918 | 0 | 0 | 3621.3459 | 298429.5571 | 148309.4421 | 2122940.7885 | 0 | -3621.3459 | 6451.8614
|  | 12 | 7242.6918 | 0 | 0 | 3621.3459 | 294808.2112 | 146498.7691 | 1974631.3464 | 0 | -3621.3459 | 6343.79
|  | 12.5 | 7242.6918 | 0 | 0 | 3621.3459 | 291186.8653 | 144688.0962 | 1828132.5772 | 0 | -3621.3459 | 6235.7186
|  | 13 | 7242.6918 | 0 | 0 | 3621.3459 | 287565.5194 | 142877.4232 | 1683444.481 | 0 | -3621.3459 | 6127.6472
|  | 13.5 | 7242.6918 | 0 | 0 | 3621.3459 | 283944.1735 | 141066.7503 | 1540567.0578 | 0 | -3621.3459 | 6019.5759
|  | 14 | 7242.6918 | 0 | 0 | 3621.3459 | 280322.8276 | 139256.0774 | 1399500.3075 | 0 | -3621.3459 | 5911.5045
|  | 14.5 | 7242.6918 | 0 | 0 | 3621.3459 | 276701.4818 | 137445.4044 | 1260244.2302 | 0 | -3621.3459 | 5803.4331
|  | 15 | 7242.6918 | 0 | 0 | 3621.3459 | 273080.1359 | 135634.7315 | 1122798.8258 | 0 | -3621.3459 | 5695.3617
|  | 15.5 | 7242.6918 | 0 | 0 | 3621.3459 | 269458.79 | 133824.0585 | 987164.0943 | 0 | -3621.3459 | 5587.2903
|  | 16 | 7242.6918 | 0 | 0 | 3621.3459 | 265837.4441 | 132013.3856 | 853340.0358 | 0 | -3621.3459 | 5479.219
|  | 16.5 | 7242.6918 | 0 | 0 | 3621.3459 | 262216.0982 | 130202.7126 | 721326.6502 | -169437.2164 | -173058.5623 | 5371.1476
|  | 17 | 7242.6918 | 0 | 169437.2164 | 173058.5623 | 258594.7523 | 86032.7356 | 591123.9376 | 0 | -3621.3459 | 5263.0762
|  | 17.5 | 7242.6918 | 0 | 0 | 3621.3459 | 85536.19 | 41862.7585 | 505091.202 | 0 | -3621.3459 | 5155.0048
|  | 18 | 7242.6918 | 0 | 0 | 3621.3459 | 81914.8441 | 40052.0856 | 463228.4435 | 0 | -3621.3459 | 5046.9334
|  | 18.5 | 7242.6918 | 0 | 0 | 3621.3459 | 78293.4982 | 38241.4126 | 423176.3579 | 0 | -3621.3459 | 4938.8621
|  | 19 | 7242.6918 | 0 | 0 | 3621.3459 | 74672.1523 | 36430.7397 | 384934.9453 | 0 | -3621.3459 | 4830.7907
|  | 19.5 | 7242.6918 | 0 | 0 | 3621.3459 | 71050.8064 | 34620.0667 | 348504.2056 | 0 | -3621.3459 | 4722.7193
|  | 20 | 7242.6918 | 0 | 0 | 3621.3459 | 67429.4605 | 32809.3938 | 313884.1388 | 0 | -3621.3459 | 4614.6479
|  | 20.5 | 7242.6918 | 0 | 0 | 3621.3459 | 63808.1147 | 30998.7209 | 281074.745 | 0 | -3621.3459 | 4506.5766
|  | 21 | 7242.6918 | 0 | 0 | 3621.3459 | 60186.7688 | 29188.0479 | 250076.0242 | 0 | -3621.3459 | 4398.5052
|  | 21.5 | 7242.6918 | 0 | 0 | 3621.3459 | 56565.4229 | 27377.375 | 220887.9763 | 0 | -3621.3459 | 4290.4338
|  | 22 | 7242.6918 | 0 | 0 | 3621.3459 | 52944.077 | 25566.702 | 193510.6013 | 0 | -3621.3459 | 4182.3624
|  | 22.5 | 7242.6918 | 0 | 0 | 3621.3459 | 49322.7311 | 23756.0291 | 167943.8993 | 0 | -3621.3459 | 4074.291
|  | 23 | 7242.6918 | 0 | 0 | 3621.3459 | 45701.3852 | 21945.3561 | 144187.8702 | 0 | -3621.3459 | 3966.2196
|  | 23.5 | 7242.6918 | 0 | 0 | 3621.3459 | 42080.0393 | 20134.6832 | 122242.5141 | 0 | -3621.3459 | 3858.1483
|  | 24 | 7242.6918 | 0 | 0 | 3621.3459 | 38458.6934 | 18324.0102 | 102107.831 | 0 | -3621.3459 | 3750.0769
|  | 24.5 | 7242.6918 | 0 | 0 | 3621.3459 | 34837.3475 | 16513.3373 | 83783.8207 | 0 | -3621.3459 | 3642.0055
|  | 25 | 7242.6918 | 0 | 0 | 3621.3459 | 31216.0016 | 14702.6643 | 67270.4835 | 0 | -3621.3459 | 3533.9341
|  | 25.5 | 7242.6918 | 0 | 0 | 3621.3459 | 27594.6557 | 12891.9914 | 52567.8191 | 0 | -3621.3459 | 3425.8627
|  | 26 | 7242.6918 | 0 | 0 | 3621.3459 | 23973.3098 | 11081.3184 | 39675.8277 | 0 | -3621.3459 | 3317.7914
|  | 26.5 | 7242.6918 | 0 | 0 | 3621.3459 | 20351.9639 | 9270.6455 | 28594.5093 | 0 | -3621.3459 | 3209.72
|  | 27 | 7242.6918 | 0 | 0 | 3621.3459 | 16730.618 | 7459.9725 | 19323.8638 | 0 | -3621.3459 | 3101.6486
|  | 27.5 | 7242.6918 | 0 | 0 | 3621.3459 | 13109.2721 | 5649.2996 | 11863.8913 | 0 | -3621.3459 | 0
|  | 28 | 7242.6918 | 0 | 0 | 3621.3459 | 9487.9262 | 3838.6266 | 6214.5917 | 0 | -3621.3459 | 0
|  | 28.5 | 7242.6918 | 0 | 0 | 3621.3459 | 5866.5803 | 2027.9537 | 2375.965 | 0 | -2245.2345 | 0
|  | 29 | 7242.6918 | 0 | 0 | 2245.2345 | 2245.2345 | 348.0113 | 348.0113 | 0 | 0 | 0
|  | 29.31 | 7242.6918 | 0 | 0 | 0 | 0 | 0 | 0 | 0 | 0
[5 empty] | Sum | 6497366.6531
0
Lift
Fuselge
Right Wing
Fuel
Right wingbox span 3.56m
Additional hardpoint 2 m
Fuel tank 1.6 m
Cabin width 1.12 m
Note on D31: 作者: Wing mass is 10% of MTOM Single wing is half of that, hence 5%.

## Ground load all
| Wing Aero Load |  |  |  | Objective: |  | Calculate shear and bending moment distributions across the wing semi-span caused by lift and combine with previous inertial results
Step 1
Diagram to illustrate wing geometry
Step 2 |  | Wing Parameters Duplicated from Previous Sheet |  |  |  |  | Calculate Parameters to Characterise Lift Distribution |  |  |  |  | Elliptical lift distribution
Define variables to characterise wing lift distribution
|  | Wing span | 65 | m |  |  | MTOW | 429900 | kg |  |  | Fundamentals of Aerodynamcis, Anderson J, 1984, Section 5.3.1
|  | Cabin width | 6.38 | m |  |  | Load factor | 2.8199
|  | Single Wing box span | 29.31 | m |  |  | Lift required | 11892417.8481 | N | Check Lift | 0
|  | Single Wing mass | 15709 | kg |  |  | L0 | 258305.9824 | N/m | 1/2 Lift | 0
|  | Fuel tank span | 27.5 | m |  |  | b/2 | 29.31 | m
|  | Fuel tank capacity | 43100 | L
|  | Additional hardpoint | 5.59 | m
|  | Mk 81 GPB | 6125 | kg
|  | Auxiliary fuel tank | 150 | L
|  | Jet-A1 density | 813 | kg/m^3
Step 3 |  | Inertial, Shear and Bending Moment Distribution Plots
Plot lift, shear and bending moment distribution for semi-span |  | Span station | dL | Lift (N) | SF | dM | BM
|  | m | N/m | N | N | Nm | Nm
|  | 0 | 0 | 0 | 0 | 0 | 0
|  | 0.5 | 0 | 0 | 0 | 0 | 0 | [5 empty] | -3621.3459 | 0
|  | 1 | 0 | 0 | 0 | 0 | 0 | [5 empty] | -3621.3459 | 0
|  | 1.5 | 0 | 0 | 0 | 0 | 0 | [5 empty] | -3621.3459 | 0
|  | 2 | 0 | 0 | 0 | 0 | 0 | [5 empty] | -3621.3459 | 0
|  | 2.5 | 0 | 0 | 0 | 0 | 0 | [5 empty] | -3621.3459 | 0
|  | 3 | 0 | 0 | 0 | 0 | 0 | [5 empty] | -3621.3459 | 0
|  | 3.5 | 0 | 0 | 0 | 0 | 0 | [5 empty] | -5949830.2699 | 0
|  | 4 | 0 | 0 | 0 | 0 | 0 | [5 empty] | -3621.3459 | 0
|  | 4.5 | 0 | 0 | 0 | 0 | 0 | [5 empty] | -3621.3459 | 0
|  | 5 | 0 | 0 | 0 | 0 | 0 | [5 empty] | -3621.3459 | 0
|  | 5.5 | 0 | 0 | 0 | 0 | 0 | [5 empty] | -3621.3459 | 0
|  | 6 | 0 | 0 | 0 | 0 | 0 | [5 empty] | -173058.5623 | 0
|  | 6.5 | 0 | 0 | 0 | 0 | 0 | [5 empty] | -3621.3459 | 0
|  | 7 | 0 | 0 | 0 | 0 | 0 | [5 empty] | -3621.3459 | 0
|  | 7.5 | 0 | 0 | 0 | 0 | 0 | [5 empty] | -3621.3459 | 0
|  | 8 | 0 | 0 | 0 | 0 | 0 | [5 empty] | -3621.3459 | 0
|  | 8.5 | 0 | 0 | 0 | 0 | 0 | [5 empty] | -3621.3459 | 0
|  | 9 | 0 | 0 | 0 | 0 | 0 | [5 empty] | -3621.3459 | 0
|  | 9.5 | 0 | 0 | 0 | 0 | 0 | [5 empty] | -3621.3459 | 0
|  | 10 | 0 | 0 | 0 | 0 | 0 | [5 empty] | -3621.3459 | 0
|  | 10.5 | 0 | 0 | 0 | 0 | 0 | [5 empty] | -3621.3459 | 0
|  | 11 | 0 | 0 | 0 | 0 | 0 | [5 empty] | -3621.3459 | 0
|  | 11.5 | 0 | 0 | 0 | 0 | 0 | [5 empty] | -3621.3459 | 0
|  | 12 | 0 | 0 | 0 | 0 | 0 | [5 empty] | -3621.3459 | 0
|  | 12.5 | 0 | 0 | 0 | 0 | 0 | [5 empty] | -3621.3459 | 0
|  | 13 | 0 | 0 | 0 | 0 | 0 | [5 empty] | -3621.3459 | 0
|  | 13.5 | 0 | 0 | 0 | 0 | 0 | [5 empty] | -3621.3459 | 0
|  | 14 | 0 | 0 | 0 | 0 | 0 | [5 empty] | -3621.3459 | 0
|  | 14.5 | 0 | 0 | 0 | 0 | 0 | [5 empty] | -3621.3459 | 0
|  | 15 | 0 | 0 | 0 | 0 | 0 | [5 empty] | -3621.3459 | 0
|  | 15.5 | 0 | 0 | 0 | 0 | 0 | [5 empty] | -3621.3459 | 0
|  | 16 | 0 | 0 | 0 | 0 | 0 | [5 empty] | -3621.3459 | 0
|  | 16.5 | 0 | 0 | 0 | 0 | 0 | [5 empty] | -3621.3459 | 0
|  | 17 | 0 | 0 | 0 | 0 | 0 | [5 empty] | -3621.3459 | 0
|  | 17.5 | 0 | 0 | 0 | 0 | 0 | [5 empty] | -173058.5623 | 0
|  | 18 | 0 | 0 | 0 | 0 | 0 | [5 empty] | -3621.3459 | 0
|  | 18.5 | 0 | 0 | 0 | 0 | 0 | [5 empty] | -3621.3459 | 0
|  | 19 | 0 | 0 | 0 | 0 | 0 | [5 empty] | -3621.3459 | 0
|  | 19.5 | 0 | 0 | 0 | 0 | 0 | [5 empty] | -3621.3459 | 0
|  | 20 | 0 | 0 | 0 | 0 | 0 | [5 empty] | -3621.3459 | 0
|  | 20.5 | 0 | 0 | 0 | 0 | 0 | [5 empty] | -3621.3459 | 0
|  | 21 | 0 | 0 | 0 | 0 | 0 | [5 empty] | -3621.3459 | 0
|  | 21.5 | 0 | 0 | 0 | 0 | 0 | [5 empty] | -3621.3459 | 0
|  | 22 | 0 | 0 | 0 | 0 | 0 | [5 empty] | -3621.3459 | 0
|  | 22.5 | 0 | 0 | 0 | 0 | 0 | [5 empty] | -3621.3459 | 0
|  | 23 | 0 | 0 | 0 | 0 | 0 | [5 empty] | -3621.3459 | 0
|  | 23.5 | 0 | 0 | 0 | 0 | 0 | [5 empty] | -3621.3459 | 0
|  | 24 | 0 | 0 | 0 | 0 | 0 | [5 empty] | -3621.3459 | 0
|  | 24.5 | 0 | 0 | 0 | 0 | 0 | [5 empty] | -3621.3459 | 0
|  | 25 | 0 | 0 | 0 | 0 | 0 | [5 empty] | -3621.3459 | 0
|  | 25.5 | 0 | 0 | 0 | 0 | 0 | [5 empty] | -3621.3459 | 0
|  | 26 | 0 | 0 | 0 | 0 | 0 | [5 empty] | -3621.3459 | 0
|  | 26.5 | 0 | 0 | 0 | 0 | 0 | [5 empty] | -3621.3459 | 0
|  | 27 | 0 | 0 | 0 | 0 | 0 | [5 empty] | -3621.3459 | 0
|  | 27.5 | 0 | 0 | 0 | 0 | 0 | [5 empty] | -3621.3459 | 0
|  | 28 | 0 | 0 | 0 | 0 | 0 | [5 empty] | -3621.3459 | 0
|  | 28.5 | 0 | 0 | 0 | 0 | 0 | [5 empty] | -3621.3459 | 0
|  | 29 | 0 | 0 | 0 | 0 | 0 | [5 empty] | -3621.3459 | 0
|  | 29.3 | 0 | 0 | 0 | 0 | 0 | [5 empty] | -2245.2345
0
|  |  |  | Sum | 0
Step 4 |  | Aero+Inertia Loading on the wing
Add the shear and bending moment distributions caused by the aerodynamic loads to those caused by the inertial loads |  | Span station | SF | BM
|  | m | N | Nm
|  | 0 | -6497366.6531 | -26333246.6871
|  | 0.5 | -6493745.3072 | -23085468.697
|  | 1 | -6490123.9613 | -19839501.3799
|  | 1.5 | -6486502.6154 | -16595344.7357
|  | 2 | -6482881.2695 | -13352998.7645
|  | 2.5 | -6479259.9236 | -10112463.4662
|  | 3 | -6475638.5777 | -6873738.8408
|  | 3.5 | -525808.3078 | -5123377.1194
|  | 4 | -522186.9619 | -4861378.302
|  | 4.5 | -518565.616 | -4601190.1575
|  | 5 | -514944.2701 | -4342812.686
|  | 5.5 | -511322.9242 | -4086245.8874
|  | 6 | -338264.3619 | -3873849.0659
|  | 6.5 | -334643.0161 | -3705622.2214
|  | 7 | -331021.6702 | -3539206.0498
|  | 7.5 | -327400.3243 | -3374600.5512
|  | 8 | -323778.9784 | -3211805.7256
|  | 8.5 | -320157.6325 | -3050821.5729
|  | 9 | -316536.2866 | -2891648.0931
|  | 9.5 | -312914.9407 | -2734285.2863
|  | 10 | -309293.5948 | -2578733.1524
|  | 10.5 | -305672.2489 | -2424991.6915
|  | 11 | -302050.903 | -2273060.9035
|  | 11.5 | -298429.5571 | -2122940.7885
|  | 12 | -294808.2112 | -1974631.3464
|  | 12.5 | -291186.8653 | -1828132.5772
|  | 13 | -287565.5194 | -1683444.481
|  | 13.5 | -283944.1735 | -1540567.0578
|  | 14 | -280322.8276 | -1399500.3075
|  | 14.5 | -276701.4818 | -1260244.2302
|  | 15 | -273080.1359 | -1122798.8258
|  | 15.5 | -269458.79 | -987164.0943
|  | 16 | -265837.4441 | -853340.0358
|  | 16.5 | -262216.0982 | -721326.6502
|  | 17 | -258594.7523 | -591123.9376
|  | 17.5 | -85536.19 | -505091.202
|  | 18 | -81914.8441 | -463228.4435
|  | 18.5 | -78293.4982 | -423176.3579
|  | 19 | -74672.1523 | -384934.9453
|  | 19.5 | -71050.8064 | -348504.2056
|  | 20 | -67429.4605 | -313884.1388
|  | 20.5 | -63808.1147 | -281074.745
|  | 21 | -60186.7688 | -250076.0242
|  | 21.5 | -56565.4229 | -220887.9763
|  | 22 | -52944.077 | -193510.6013
|  | 22.5 | -49322.7311 | -167943.8993
|  | 23 | -45701.3852 | -144187.8702
|  | 23.5 | -42080.0393 | -122242.5141
|  | 24 | -38458.6934 | -102107.831
|  | 24.5 | -34837.3475 | -83783.8207
|  | 25 | -31216.0016 | -67270.4835
|  | 25.5 | -27594.6557 | -52567.8191
|  | 26 | -23973.3098 | -39675.8277
|  | 26.5 | -20351.9639 | -28594.5093
|  | 27 | -16730.618 | -19323.8638
|  | 27.5 | -13109.2721 | -11863.8913
|  | 28 | -9487.9262 | -6214.5917
|  | 28.5 | -5866.5803 | -2375.965
|  | 29 | -2245.2345 | -348.0113
|  | 29.3 | 0 | 0
Lift
Fuselge
Right Wing
Fuel
Right wingbox span 3.56m
Additional hardpoint 2 m
Fuel tank 1.6 m
Cabin width 1.12 m

## Wing Ground load
Calculate Total Fground Reaction Force
MTOW | 429900 | kg
Load factor | 2.8199
Ground Load | 5946208.9241 | N
Plotting Ground Reaction Force
Span station | Wing | Fuel | Payload | Combined | dL | Combined Ground/Aero
m | N/m | N/m | N | N | N/m | N/m
0 | 7242.6918 | 0 | 0 | 3621.3459 | 0 | -3621.3459
0.5 | 7242.6918 | 0 | 0 | 3621.3459 | 0 | -3621.3459
1 | 7242.6918 | 0 | 0 | 3621.3459 | 0 | -3621.3459
1.5 | 7242.6918 | 0 | 0 | 3621.3459 | 0 | -3621.3459
2 | 7242.6918 | 0 | 0 | 3621.3459 | 0 | -3621.3459
2.5 | 7242.6918 | 0 | 0 | 3621.3459 | 0 | -3621.3459
3 | 7242.6918 | 0 | 5946208.9241 | 5949830.2699 | 0 | -5949830.2699
3.5 | 7242.6918 | 0 | 0 | 3621.3459 | 0 | -3621.3459
4 | 7242.6918 | 0 | 0 | 3621.3459 | 0 | -3621.3459
4.5 | 7242.6918 | 0 | 0 | 3621.3459 | 0 | -3621.3459
5 | 7242.6918 | 0 | 0 | 3621.3459 | 0 | -3621.3459
5.5 | 7242.6918 | 0 | 169437.2164 | 173058.5623 | 0 | -173058.5623
6 | 7242.6918 | 0 | 0 | 3621.3459 | 0 | -3621.3459
6.5 | 7242.6918 | 0 | 0 | 3621.3459 | 0 | -3621.3459
7 | 7242.6918 | 0 | 0 | 3621.3459 | 0 | -3621.3459
7.5 | 7242.6918 | 0 | 0 | 3621.3459 | 0 | -3621.3459
8 | 7242.6918 | 0 | 0 | 3621.3459 | 0 | -3621.3459
8.5 | 7242.6918 | 0 | 0 | 3621.3459 | 0 | -3621.3459
9 | 7242.6918 | 0 | 0 | 3621.3459 | 0 | -3621.3459
9.5 | 7242.6918 | 0 | 0 | 3621.3459 | 0 | -3621.3459
10 | 7242.6918 | 0 | 0 | 3621.3459 | 0 | -3621.3459
10.5 | 7242.6918 | 0 | 0 | 3621.3459 | 0 | -3621.3459
11 | 7242.6918 | 0 | 0 | 3621.3459 | 0 | -3621.3459
11.5 | 7242.6918 | 0 | 0 | 3621.3459 | 0 | -3621.3459
12 | 7242.6918 | 0 | 0 | 3621.3459 | 0 | -3621.3459
12.5 | 7242.6918 | 0 | 0 | 3621.3459 | 0 | -3621.3459
13 | 7242.6918 | 0 | 0 | 3621.3459 | 0 | -3621.3459
13.5 | 7242.6918 | 0 | 0 | 3621.3459 | 0 | -3621.3459
14 | 7242.6918 | 0 | 0 | 3621.3459 | 0 | -3621.3459
14.5 | 7242.6918 | 0 | 0 | 3621.3459 | 0 | -3621.3459
15 | 7242.6918 | 0 | 0 | 3621.3459 | 0 | -3621.3459
15.5 | 7242.6918 | 0 | 0 | 3621.3459 | 0 | -3621.3459
16 | 7242.6918 | 0 | 0 | 3621.3459 | 0 | -3621.3459
16.5 | 7242.6918 | 0 | 0 | 3621.3459 | 0 | -3621.3459
17 | 7242.6918 | 0 | 169437.2164 | 173058.5623 | 0 | -173058.5623
17.5 | 7242.6918 | 0 | 0 | 3621.3459 | 0 | -3621.3459
18 | 7242.6918 | 0 | 0 | 3621.3459 | 0 | -3621.3459
18.5 | 7242.6918 | 0 | 0 | 3621.3459 | 0 | -3621.3459
19 | 7242.6918 | 0 | 0 | 3621.3459 | 0 | -3621.3459
19.5 | 7242.6918 | 0 | 0 | 3621.3459 | 0 | -3621.3459
20 | 7242.6918 | 0 | 0 | 3621.3459 | 0 | -3621.3459
20.5 | 7242.6918 | 0 | 0 | 3621.3459 | 0 | -3621.3459
21 | 7242.6918 | 0 | 0 | 3621.3459 | 0 | -3621.3459
21.5 | 7242.6918 | 0 | 0 | 3621.3459 | 0 | -3621.3459
22 | 7242.6918 | 0 | 0 | 3621.3459 | 0 | -3621.3459
22.5 | 7242.6918 | 0 | 0 | 3621.3459 | 0 | -3621.3459
23 | 7242.6918 | 0 | 0 | 3621.3459 | 0 | -3621.3459
23.5 | 7242.6918 | 0 | 0 | 3621.3459 | 0 | -3621.3459
24 | 7242.6918 | 0 | 0 | 3621.3459 | 0 | -3621.3459
24.5 | 7242.6918 | 0 | 0 | 3621.3459 | 0 | -3621.3459
25 | 7242.6918 | 0 | 0 | 3621.3459 | 0 | -3621.3459
25.5 | 7242.6918 | 0 | 0 | 3621.3459 | 0 | -3621.3459
26 | 7242.6918 | 0 | 0 | 3621.3459 | 0 | -3621.3459
26.5 | 7242.6918 | 0 | 0 | 3621.3459 | 0 | -3621.3459
27 | 7242.6918 | 0 | 0 | 3621.3459 | 0 | -3621.3459
27.5 | 7242.6918 | 0 | 0 | 3621.3459 | 0 | -3621.3459
28 | 7242.6918 | 0 | 0 | 3621.3459 | 0 | -3621.3459
28.5 | 7242.6918 | 0 | 0 | 3621.3459 | 0 | -3621.3459
29 | 7242.6918 | 0 | 0 | 2245.2345 | 0 | -2245.2345
29.31 | 7242.6918 | 0 | 0 | 0 | 0 | 0

## Wing Torque
| Wing Torque |  |  |  | Objective: |  | Evaluate and visualise the torques acting across the semispan due to structural and aerodynamic loads for a given design case
Step 1
Diagrams to illustrate the causes of the wing toques, their geometries, and their relationship with the total wing torque
Step 2 |  | Wing Properties | [5 empty] | Load Conditions |  |  |  |  | Double-cell Case Properties
Define the wing geometry properties, case load conditions, and double-cell case properties. |  | Property | Symbol | Value | Units | case |  | Property | Symbol | Value | Units |  | Property | Symbol | Value | Units
|  | Lift arm | a | 400 | mm | Vne |  | Lift | L | 2108659.5 | N |  | Cell 1 area | An | 61686.7 | mm^2
|  | Wing mass | W_wing | 15709 | kg |  |  | Fuel mass | W_fuel | 35040.3 | kg |  | Cell 2 area | Ar | 206516.3 | mm^2
|  | WM arm | b1 | 400 | mm |  |  | Payload mass | W_PL | 6125 | kg |  | Circumference 1 | Sn | 791 | mm
|  | FM arm | b2 | 300 | mm |  |  | Load factor | n | -1.5 |  |  | Circumference 1 | Sr | 2647.6 | mm
|  | PL arm | b3 | 870 | mm | [7 empty] | Spar height | h_w | 260 | mm
|  | Aero Pitch moment | M_0 | -1055842.3482 | Nm | [7 empty] | Spar Dist to SC | d | 120 | mm
|  | Torque | T | -71743761.5635 | Nmm | [7 empty] | Load | P | -597864679.6957 | N
|  | Spar thichness | t_w | 15 | mm | [7 empty] | Torque | T | -71743761.5635 | Nm
|  | Skin thickness | tn | 7 | mm
|  | Skin thickness | tr | 7 | mm
Step 3 | c/c_root |  | Moment Distributions |  |  |  | Integral Contributions
Calculate the moment distributions and their integral contributions. Then calculate and visulaise the combined torque and its integral across the semispan. | root correction | Location (m) | Lift Moment Distribution (Nmm/m) | Pitching Moment Distribution (Nm/m) | Wing Weight Moment Distribution (Nmm/m) | Fuel Weight Moment Distribution(Nmm/m) | Payload Weight Moment (Nmm) | Lift Moment | Pitching Moment (Nmm) | Wing Weight Moment (Nmm) | Fuel Weight Moment (Nmm) | Combined Moment (Nmm) | Torque Integral from b to x (Nmm) |  |  |  | Torque Integral from b to x (Nm) | Engine Torque
| 1 | 0 | -54960668.6137 | -153592.2914 | -3154663.0502 | 0 | -21279.28 | -27191112.3872 | -76784.9674 | -1560842.9683 | 0 | -105515643.4666 | -4210305431.6093 |  |  |  | -4210305.4316
| 0.97909 | 0.5 | -53803780.9351 | -153547.5782 | -3088708.823 | 0 | -21279.28 | -26608918.8619 | -76751.4227 | -1527865.8547 | 0 | -104866928.1477 | -4104789788.1428 |  |  |  | -4104789.7881
| 0.95819 | 1 | -52631894.5124 | -153458.1127 | -3022754.5958 | 0 | -21279.28 | -26019471.9644 | -76695.4823 | -1494888.7411 | 0 | -104188563.714 | -3999922859.9951 |  |  |  | -3999922.86
| 0.93728 | 1.5 | -51445993.3452 | -153323.8165 | -2956800.3686 | 0 | -21279.28 | -25423260.904 | -76617.097 | -1461911.6275 | 0 | -103480990.2908 | -3895734296.2811 |  |  |  | -3895734.2963
| 0.91637 | 2 | -50247050.271 | -153144.5717 | -2890846.1414 | 0 | -21279.28 | -24820769.643 | -76516.1979 | -1428934.5139 | 0 | -102744622.8202 | -3792253305.9902 |  |  |  | -3792253.306
| 0.89547 | 2.5 | -49036028.301 | -152920.2201 | -2824891.9142 | 0 | -21279.28 | -24212477.5548 | -76392.6957 | -1395957.4003 | 0 | -101979851.4144 | -3689508683.17 |  |  |  | -3689508.6832
| 0.87456 | 3 | -47813881.9184 | -152650.5629 | -2758937.687 | 0 | -21279.28 | -23598860.0668 | -76246.4805 | -1362980.2867 | 0 | -101187041.5987 | -3587528831.7556 |  |  |  | -3587528.8318
| 0.85365 | 3.5 | -46581558.3486 | -152335.3592 | -2692983.4598 | 0 | 0 | -22980389.2887 | -76077.4213 | -1330003.1731 | 0 | -100387813.7256 | -3486341790.1569 |  |  |  | -3486341.7902
| 0.83274 | 4 | -45339998.8062 | -151974.3258 | -2627029.2326 | 0 | 0 | -22376583.6225 | -75885.3652 | -1298132.5629 | 0 | -99560081.369 | -3385953976.4314 |  |  |  | -3385953.9764
| 0.81324 | 4.5 | -44166335.6838 | -151567.1349 | -2565501.019 | 0 | 0 | -21892893.0834 | -75670.1371 | -1273490.2438 | 0 | -98836520.4004 | -3286393895.0624 |  |  |  | -3286393.8951
| 0.8015 | 5 | -43405236.6499 | -151113.4134 | -2528459.9561 | 0 | 0 | -21519800.2158 | -75431.5385 | -1255545.5359 | 0 | -98206884.2092 | -3187557374.662 |  |  |  | -3187557.3747
| 0.79049 | 5.5 | -42673964.2134 | -150612.7405 | -2493722.1876 | 0 | -78412556.25 | -21151814.635 | -75169.3466 | -1238176.6517 | 0 | -19146781.6856 | -3089350490.4527 |  |  |  | -3089350.4905
| 0.77948 | 6 | -41933294.3267 | -150064.6461 | -2458984.4191 | 0 | 0 | -20779235.6776 | -74883.3137 | -1220807.7674 | 0 | -96883357.1064 | -3070203708.7671 |  |  |  | -3070203.7088
| 0.76846 | 6.5 | -41183648.3838 | -149468.6085 | -2424246.6506 | 0 | 0 | -20402272.4021 | -74573.165 | -1203438.8832 | 0 | -96178876.2603 | -2973320351.6607 |  |  |  | -2973320.3517
| 0.75745 | 7 | -40425441.2247 | -148824.0514 | -2389508.882 | 0 | 0 | -20021130.6648 | -74238.5981 | -1186069.9989 | 0 | -95445798.7994 | -2877141475.4004 |  |  |  | -2877141.4754
| 0.74644 | 7.5 | -39659081.4344 | -148130.3412 | -2354771.1135 | 0 | 0 | -19636013.2614 | -73879.2812 | -1168701.1146 | 0 | -94683995.5484 | -2781695676.601 |  |  |  | -2781695.6766
| 0.73543 | 8 | -38884971.6111 | -147386.7835 | -2320033.345 | 0 | 0 | -19247120.0539 | -73494.8508 | -1151332.2304 | 0 | -93893303.0956 | -2687011681.0526 |  |  |  | -2687011.6811
| 0.72442 | 8.5 | -38103508.6047 | -146592.6197 | -2285295.5765 | 0 | 0 | -18854648.0821 | -73084.9105 | -1133963.3461 | 0 | -93073521.8921 | -2593118377.957 |  |  |  | -2593118.378
| 0.71341 | 9 | -37315083.7237 | -145747.0221 | -2250557.808 | 0 | 0 | -18458791.6584 | -72649.028 | -1116594.4619 | 0 | -92224414.0787 | -2500044856.0649 |  |  |  | -2500044.8561
| 0.7024 | 9.5 | -36520082.91 | -144849.0897 | -2215820.0395 | 0 | 0 | -18059742.447 | -72186.733 | -1099225.5776 | 0 | -91345701.009 | -2407820441.9862 |  |  |  | -2407820.442
| 0.69138 | 10 | -35718886.878 | -143897.8422 | -2181082.271 | 0 | 0 | -17657689.5235 | -71697.5142 | -1081856.6934 | 0 | -90437060.427 | -2316474740.9772 |  |  |  | -2316474.741
| 0.68037 | 10.5 | -34911871.2161 | -142892.2146 | -2146344.5025 | 0 | 0 | -17252819.4156 | -71180.816 | -1064487.8091 | 0 | -89498123.2516 | -2226037680.5502 |  |  |  | -2226037.6806
| 0.66936 | 11 | -34099406.4463 | -141831.0495 | -2111606.734 | 0 | 0 | -16845316.121 | -70636.0349 | -1047118.9248 | 0 | -88528469.9139 | -2136539557.2987 |  |  |  | -2136539.5573
| 0.65835 | 11.5 | -33281858.0378 | -140713.09 | -2076868.9654 | 0 | 0 | -16435361.1014 | -70062.515 | -1029750.0406 | 0 | -87527626.1785 | -2048011087.3848 |  |  |  | -2048011.0874
| 0.64734 | 12 | -32459586.3679 | -139536.9702 | -2042131.1969 | 0 | 0 | -16023133.2476 | -69459.544 | -1012381.1563 | 0 | -86495058.3704 | -1960483461.2063 |  |  |  | -1960483.4612
| 0.63633 | 12.5 | -31632946.6224 | -138301.2057 | -2007393.4284 | 0 | 0 | -15608808.8125 | -68826.3468 | -995012.2721 | 0 | -85430167.9119 | -1873988402.8359 |  |  |  | -1873988.4028
| 0.62531 | 13 | -30802288.6277 | -137004.1816 | -1972655.6599 | 0 | 0 | -15192561.3072 | -68162.0804 | -977643.3878 | 0 | -84332285.0541 | -1788558234.924 |  |  |  | -1788558.2349
| 0.6143 | 13.5 | -29967956.6012 | -135644.1398 | -1937917.8914 | 0 | 0 | -14774561.3519 | -67465.8258 | -960274.5036 | 0 | -83200661.6658 | -1704225949.8699 |  |  |  | -1704225.9499
| 0.60329 | 14 | -29130288.8064 | -134219.1634 | -1903180.1229 | 0 | 0 | -14354976.4752 | -66736.5808 | -942905.6193 | 0 | -82034462.9084 | -1621025288.2041 |  |  |  | -1621025.2882
| 0.59228 | 14.5 | -28289617.0944 | -132727.1598 | -1868442.3544 | 0 | 0 | -13933970.8508 | -65973.25 | -925536.7351 | 0 | -80832757.5926 | -1538990825.2957 |  |  |  | -1538990.8253
| 0.58127 | 15 | -27446266.3088 | -131165.8402 | -1833704.5859 | 0 | 0 | -13511704.9587 | -65174.6342 | -908167.8508 | 0 | -79594506.9609 | -1458158067.7031 |  |  |  | -1458158.0677
| 0.57026 | 15.5 | -26600553.5262 | -129532.6964 | -1798966.8173 | 0 | 0 | -13088335.1553 | -64339.4175 | -890798.9665 | 0 | -78318551.5817 | -1378563560.7421 |  |  |  | -1378563.5607
| 0.55924 | 16 | -25752787.0949 | -127824.9734 | -1764229.0488 | 0 | 0 | -12664013.1305 | -63466.1527 | -873430.0823 | 0 | -77003595.9614 | -1300245009.1604 |  |  |  | -1300245.0092
| 0.54823 | 16.5 | -24903265.4272 | -126039.6376 | -1729491.2803 | 0 | 0 | -12238885.2279 | -62553.244 | -856061.198 | 0 | -75648190.3794 | -1223241413.199 |  |  |  | -1223241.4132
| 0.53722 | 17 | -24052275.4845 | -124173.3383 | -1694753.5118 | 0 | -78412556.25 | -11813091.5915 | -61598.9254 | -838692.3138 | 0 | 4161846.9306 | -1147593222.8196 |  |  |  | -1147593.2228
| 0.52621 | 17.5 | -23200090.8815 | -122222.3634 | -1660015.7433 | 0 | 0 | -11386765.0976 | -60601.2372 | -821323.4295 | 0 | -72809325.6927 | -1151755069.7502 |  |  |  | -1151755.0698
| 0.5152 | 18 | -22346969.5088 | -120182.5853 | -1625277.9748 | 0 | 0 | -10960030.0132 | -59557.9953 | -803954.5453 | 0 | -71321979.816 | -1078945744.0575 |  |  |  | -1078945.7441
| 0.50419 | 18.5 | -21493150.5439 | -118049.3958 | -1590540.2063 | 0 | 0 | -10533000.3059 | -58466.7558 | -786585.661 | 0 | -69786341.7869 | -1007623764.2416 |  |  |  | -1007623.7642
| 0.49318 | 19 | -20638850.6799 | -115817.6275 | -1555802.4378 | 0 | 0 | -10105777.5048 | -57324.7712 | -769216.7768 | 0 | -68199765.4656 | -937837422.4546 |  |  |  | -937837.4225
| 0.48216 | 19.5 | -19784259.3393 | -113481.4572 | -1521064.6693 | 0 | 0 | -9678447.975 | -56128.9358 | -751847.8925 | 0 | -66559231.6616 | -869637656.989 |  |  |  | -869637.657
| 0.47115 | 20 | -18929532.5608 | -111034.286 | -1486326.9007 | 0 | 0 | -9251079.4217 | -54875.7188 | -734479.0082 | 0 | -64861277.2707 | -803078425.3274 |  |  |  | -803078.4253
| 0.46014 | 20.5 | -18074785.126 | -108468.5894 | -1451589.1322 | 0 | 0 | -8823716.3636 | -53561.0794 | -717110.124 | 0 | -63101905.8736 | -738217148.0567 |  |  |  | -738217.1481
| 0.44913 | 21 | -17220080.3283 | -105775.7281 | -1416851.3637 | 0 | 0 | -8396374.2137 | -52180.358 | -699741.2397 | 0 | -61276473.5034 | -675115242.1831 |  |  |  | -675115.2422
| 0.43812 | 21.5 | -16365416.5266 | -102945.7041 | -1382113.5952 | 0 | 0 | -7969031.4453 | -50728.1368 | -682372.3555 | 0 | -59379540.5929 | -613838768.6797 |  |  |  | -613838.7687
| 0.42711 | 22 | -15510709.2547 | -99966.8431 | -1347375.8267 | 0 | 0 | -7541619.081 | -49198.0544 | -665003.4712 | 0 | -57404676.9812 | -554459228.0868 |  |  |  | -554459.2281
| 0.41609 | 22.5 | -14655767.0693 | -96825.3746 | -1312638.0582 | 0 | 0 | -7114006.366 | -47582.5594 | -647634.587 | 0 | -55344200.3627 | -497054551.1056 |  |  |  | -497054.5511
| 0.40508 | 23 | -13800258.3948 | -93504.863 | -1277900.2897 | 0 | 0 | -6685980.8798 | -45872.5715 | -630265.7027 | 0 | -53188818.0327 | -441710350.7429 |  |  |  | -441710.3507
| 0.39407 | 23.5 | -12943665.1243 | -89985.4228 | -1243162.5212 | 0 | 0 | -6257220.3317 | -44057.007 | -612896.8185 | 0 | -50927124.1105 | -388521532.7102 |  |  |  | -388521.5327
| 0.38306 | 24 | -12085216.2026 | -86242.6051 | -1208424.7526 | 0 | 0 | -5827251.5521 | -42122.094 | -595527.9342 | 0 | -48544873.529 | -337594408.5998 |  |  |  | -337594.4086
| 0.37205 | 24.5 | -11223790.0059 | -82245.7711 | -1173686.9841 | 0 | 0 | -5395389.0667 | -40050.3493 | -578159.0499 | 0 | -46023897.4337 | -289049535.0708 |  |  |  | -289049.5351
| 0.36104 | 25 | -10357766.261 | -77955.6262 | -1138949.2156 | 0 | 0 | -4960639.7431 | -37818.9847 | -560790.1657 | 0 | -43340414.5958 | -243025637.6371 |  |  |  | -243025.6376
| 0.35003 | 25.5 | -9484792.7112 | -73320.3126 | -1104211.4471 | 0 | 0 | -4521548.1375 | -35397.2946 | -543421.2814 | 0 | -40462264.0161 | -199685223.0413 |  |  |  | -199685.223
| 0.33901 | 26 | -8601399.8388 | -68268.8658 | -1069473.6786 | 0 | 0 | -4075931.488 | -32742.0767 | -526052.3972 | 0 | -37344060.6202 | -159222959.0252 |  |  |  | -159222.959
| 0.328 | 26.5 | -7702326.1133 | -62699.4411 | -1034735.9101 | 0 | 0 | -3620392.1031 | -29788.8568 | -508683.5129 | 0 | -33917932.428 | -121878898.4051 |  |  |  | -121878.8984
| 0.31699 | 27 | -6779242.2993 | -56455.9861 | -999998.1416 | 0 | 0 | -3149329.5059 | -26432.7791 | -491314.6287 | 0 | -30073423.2587 | -87960965.9771 |  |  |  | -87960.966
| 0.30598 | 27.5 | -5818075.7243 | -49275.1304 | -965260.3731 | 0 | 0 | -2652640.8083 | -22477.5259 | -473945.7444 | 0 | -25604112.4044 | -57887542.7184 |  |  |  | -57887.5427
| 0.29497 | 28 | -4792487.509 | -40634.973 | -930522.6046 | 0 | 0 | -2109022.3325 | -17426.582 | -456576.8601 | 0 | -19992181.155 | -32283430.314 |  |  |  | -32283.4303
| 0.28396 | 28.5 | -3643601.821 | -29071.3548 | -895784.836 | 0 | 0 | -1454904.9378 | -8938.9248 | -439207.9759 | 0 | -10833037.7383 | -12291249.159 |  |  |  | -12291.2492
| 0.27294 | 29 | -2176017.9301 | -6684.3445 | -861047.0675 | 0 | 0 | -326402.6895 | -1002.6517 | -129157.0601 | 0 | -1458211.4207 | -1458211.4207 |  |  |  | -1458.2114
| 0 | 29.3 | 0 | 0 | 0 | 0 | 0 | 0 | 0 | 0 | 0 | 0 | 0 |  |  |  | 0
Step 4 |  | Pointwise Moment Calculation Results |  |  |  |  | Moment Distribution Integral Results
Evaluate the moment distribution integrals across the semispan and compare to the pointwise calculations |  | Property | Symbol | Value | Units |  | Property | Integral
|  | Lift Moment | L*a | 843463800 | Nmm |  | Lift Moment | -817447036.1097
|  | Pitching Moment | M_0 | -527921.1741 | Nm |  | Pitching Moment | -2857516.3281
|  | Wing Weight Moment | W_wing*b1 | 61642116 | Nmm |  | Wing Weight Moment | -54938248.7158
|  | Fuel Weight Moment | W_fuel*b2 | 103123602.9 | Nmm |  | Fuel Weight Moment | 0
|  | Payload Weight Moment | W_PL*b3 | -78412556.25 | Nmm |  | Payload Weight Moment | -156974067.46
chord = 13202 mm
b1
b2
a
b3
Wingbox
PL
Fuel
Lift
Aero pitch moment

## Wing and Engine Torque
| Wing Torque |  |  |  | Objective: |  | Evaluate and visualise the torques acting across the semispan due to structural and aerodynamic loads for a given design case
Step 1
Diagrams to illustrate the causes of the wing toques, their geometries, and their relationship with the total wing torque
Step 2 |  | Wing Properties | [5 empty] | Load Conditions |  |  |  |  | Double-cell Case Properties
Define the wing geometry properties, case load conditions, and double-cell case properties. |  | Property | Symbol | Value | Units | case |  | Property | Symbol | Value | Units |  | Property | Symbol | Value | Units
|  | Lift arm | a | 400 | mm | Vne |  | Lift | L | 2108659.5 | N |  | Cell 1 area | An | 61686.7 | mm^2
|  | Wing mass | W_wing | 15709 | kg |  |  | Fuel mass | W_fuel | 35040.3 | kg |  | Cell 2 area | Ar | 206516.3 | mm^2
|  | WM arm | b1 | 400 | mm |  |  | Payload mass | W_PL | 6125 | kg |  | Circumference 1 | Sn | 791 | mm
|  | FM arm | b2 | 300 | mm |  |  | Load factor | n | -1.5 |  |  | Circumference 1 | Sr | 2647.6 | mm
|  | PL arm | b3 | 870 | mm | [7 empty] | Spar height | h_w | 260 | mm
|  | Aero Pitch moment | M_0 | -1055842.3482 | Nm | [7 empty] | Spar Dist to SC | d | 120 | mm
|  | Torque | T | -71743761.5635 | Nmm | [7 empty] | Load | P | -597864679.6957 | N
|  | Spar thichness | t_w | 15 | mm | [7 empty] | Torque | T | -71743761.5635 | Nm
|  | Skin thickness | tn | 7 | mm
|  | Skin thickness | tr | 7 | mm
Step 3 | c/c_root |  | Moment Distributions |  |  |  | Integral Contributions
Calculate the moment distributions and their integral contributions. Then calculate and visulaise the combined torque and its integral across the semispan. | root correction | Location (m) | Lift Moment Distribution (Nmm/m) | Pitching Moment Distribution (Nm/m) | Wing Weight Moment Distribution (Nmm/m) | Fuel Weight Moment Distribution(Nmm/m) | Payload Weight Moment (Nmm) | Lift Moment | Pitching Moment (Nmm) | Wing Weight Moment (Nmm) | Fuel Weight Moment (Nmm) | Engine Thrust Moment (Nmm) | Combined Moment (Nmm) | Torque Integral from b to x (Nmm) |  |  | Torque Integral from b to x (Nm) | Engine Thrust Moment (Nmm) | Combined Moment (Nmm) | Torque Integral from b to x (Nmm)
| 1 | 0 | -54960668.6137 | -153592.2914 | -3154663.0502 | 0 | -21279.28 | -27191112.3872 | -76784.9674 | -1560842.9683 | 0 | 0 | -105515643.4666 | -4210305431.6093 |  |  | -4210305.4316 | 0 | 0 | 0 | 0
| 0.97909 | 0.5 | -53803780.9351 | -153547.5782 | -3088708.823 | 0 | -21279.28 | -26608918.8619 | -76751.4227 | -1527865.8547 | 0 | 0 | -104866928.1477 | -4104789788.1428 |  |  | -4104789.7881 | 0 | 0 | 0 | 0
| 0.95819 | 1 | -52631894.5124 | -153458.1127 | -3022754.5958 | 0 | -21279.28 | -26019471.9644 | -76695.4823 | -1494888.7411 | 0 | 0 | -104188563.714 | -3999922859.9951 |  |  | -3999922.86 | 0 | 0 | 0 | 0
| 0.93728 | 1.5 | -51445993.3452 | -153323.8165 | -2956800.3686 | 0 | -21279.28 | -25423260.904 | -76617.097 | -1461911.6275 | 0 | 0 | -103480990.2908 | -3895734296.2811 |  |  | -3895734.2963 | 0 | 0 | 0 | 0
| 0.91637 | 2 | -50247050.271 | -153144.5717 | -2890846.1414 | 0 | -21279.28 | -24820769.643 | -76516.1979 | -1428934.5139 | 0 | 0 | -102744622.8202 | -3792253305.9902 |  |  | -3792253.306 | 0 | 0 | 0 | 0
| 0.89547 | 2.5 | -49036028.301 | -152920.2201 | -2824891.9142 | 0 | -21279.28 | -24212477.5548 | -76392.6957 | -1395957.4003 | 0 | 0 | -101979851.4144 | -3689508683.17 |  |  | -3689508.6832 | 0 | 0 | 0 | 0
| 0.87456 | 3 | -47813881.9184 | -152650.5629 | -2758937.687 | 0 | -21279.28 | -23598860.0668 | -76246.4805 | -1362980.2867 | 0 | 0 | -101187041.5987 | -3587528831.7556 |  |  | -3587528.8318 | 0 | 0 | 0 | 0
| 0.85365 | 3.5 | -46581558.3486 | -152335.3592 | -2692983.4598 | 0 | 0 | -22980389.2887 | -76077.4213 | -1330003.1731 | 0 | 0 | -100387813.7256 | -3486341790.1569 |  |  | -3486341.7902 | 0 | 0 | 0 | 0
| 0.83274 | 4 | -45339998.8062 | -151974.3258 | -2627029.2326 | 0 | 0 | -22376583.6225 | -75885.3652 | -1298132.5629 | 0 | 0 | -99560081.369 | -3385953976.4314 |  |  | -3385953.9764 | 0 | 0 | 0 | 0
| 0.81324 | 4.5 | -44166335.6838 | -151567.1349 | -2565501.019 | 0 | 0 | -21892893.0834 | -75670.1371 | -1273490.2438 | 0 | 0 | -98836520.4004 | -3286393895.0624 |  |  | -3286393.8951 | 0 | 0 | 0 | 0
| 0.8015 | 5 | -43405236.6499 | -151113.4134 | -2528459.9561 | 0 | 0 | -21519800.2158 | -75431.5385 | -1255545.5359 | 0 | 0 | -98206884.2092 | -3187557374.662 |  |  | -3187557.3747 | 0 | 0 | 0 | 0
| 0.79049 | 5.5 | -42673964.2134 | -150612.7405 | -2493722.1876 | 0 | -78412556.25 | -21151814.635 | -75169.3466 | -1238176.6517 | 0 | 0 | -19146781.6856 | -3089350490.4527 |  |  | -3089350.4905 | 681541734 | 0 | 0 | 0
| 0.77948 | 6 | -41933294.3267 | -150064.6461 | -2458984.4191 | 0 | 0 | -20779235.6776 | -74883.3137 | -1220807.7674 | 0 | 0 | -96883357.1064 | -3070203708.7671 |  |  | -3070203.7088 | 0 | 0 | 0 | 0
| 0.76846 | 6.5 | -41183648.3838 | -149468.6085 | -2424246.6506 | 0 | 0 | -20402272.4021 | -74573.165 | -1203438.8832 | 0 | 0 | -96178876.2603 | -2973320351.6607 |  |  | -2973320.3517 | 0 | 0 | 0 | 0
| 0.75745 | 7 | -40425441.2247 | -148824.0514 | -2389508.882 | 0 | 0 | -20021130.6648 | -74238.5981 | -1186069.9989 | 0 | 0 | -95445798.7994 | -2877141475.4004 |  |  | -2877141.4754 | 0 | 0 | 0 | 0
| 0.74644 | 7.5 | -39659081.4344 | -148130.3412 | -2354771.1135 | 0 | 0 | -19636013.2614 | -73879.2812 | -1168701.1146 | 0 | 0 | -94683995.5484 | -2781695676.601 |  |  | -2781695.6766 | 0 | 0 | 0 | 0
| 0.73543 | 8 | -38884971.6111 | -147386.7835 | -2320033.345 | 0 | 0 | -19247120.0539 | -73494.8508 | -1151332.2304 | 0 | 0 | -93893303.0956 | -2687011681.0526 |  |  | -2687011.6811 | 0 | 0 | 0 | 0
| 0.72442 | 8.5 | -38103508.6047 | -146592.6197 | -2285295.5765 | 0 | 0 | -18854648.0821 | -73084.9105 | -1133963.3461 | 0 | 0 | -93073521.8921 | -2593118377.957 |  |  | -2593118.378 | 0 | 0 | 0 | 0
| 0.71341 | 9 | -37315083.7237 | -145747.0221 | -2250557.808 | 0 | 0 | -18458791.6584 | -72649.028 | -1116594.4619 | 0 | 0 | -92224414.0787 | -2500044856.0649 |  |  | -2500044.8561 | 0 | 0 | 0 | 0
| 0.7024 | 9.5 | -36520082.91 | -144849.0897 | -2215820.0395 | 0 | 0 | -18059742.447 | -72186.733 | -1099225.5776 | 0 | 0 | -91345701.009 | -2407820441.9862 |  |  | -2407820.442 | 0 | 0 | 0 | 0
| 0.69138 | 10 | -35718886.878 | -143897.8422 | -2181082.271 | 0 | 0 | -17657689.5235 | -71697.5142 | -1081856.6934 | 0 | 0 | -90437060.427 | -2316474740.9772 |  |  | -2316474.741 | 0 | 0 | 0 | 0
| 0.68037 | 10.5 | -34911871.2161 | -142892.2146 | -2146344.5025 | 0 | 0 | -17252819.4156 | -71180.816 | -1064487.8091 | 0 | 0 | -89498123.2516 | -2226037680.5502 |  |  | -2226037.6806 | 0 | 0 | 0 | 0
| 0.66936 | 11 | -34099406.4463 | -141831.0495 | -2111606.734 | 0 | 0 | -16845316.121 | -70636.0349 | -1047118.9248 | 0 | 0 | -88528469.9139 | -2136539557.2987 |  |  | -2136539.5573 | 0 | 0 | 0 | 0
| 0.65835 | 11.5 | -33281858.0378 | -140713.09 | -2076868.9654 | 0 | 0 | -16435361.1014 | -70062.515 | -1029750.0406 | 0 | 0 | -87527626.1785 | -2048011087.3848 |  |  | -2048011.0874 | 0 | 0 | 0 | 0
| 0.64734 | 12 | -32459586.3679 | -139536.9702 | -2042131.1969 | 0 | 0 | -16023133.2476 | -69459.544 | -1012381.1563 | 0 | 0 | -86495058.3704 | -1960483461.2063 |  |  | -1960483.4612 | 0 | 0 | 0 | 0
| 0.63633 | 12.5 | -31632946.6224 | -138301.2057 | -2007393.4284 | 0 | 0 | -15608808.8125 | -68826.3468 | -995012.2721 | 0 | 0 | -85430167.9119 | -1873988402.8359 |  |  | -1873988.4028 | 0 | 0 | 0 | 0
| 0.62531 | 13 | -30802288.6277 | -137004.1816 | -1972655.6599 | 0 | 0 | -15192561.3072 | -68162.0804 | -977643.3878 | 0 | 0 | -84332285.0541 | -1788558234.924 |  |  | -1788558.2349 | 0 | 0 | 0 | 0
| 0.6143 | 13.5 | -29967956.6012 | -135644.1398 | -1937917.8914 | 0 | 0 | -14774561.3519 | -67465.8258 | -960274.5036 | 0 | 0 | -83200661.6658 | -1704225949.8699 |  |  | -1704225.9499 | 0 | 0 | 0 | 0
| 0.60329 | 14 | -29130288.8064 | -134219.1634 | -1903180.1229 | 0 | 0 | -14354976.4752 | -66736.5808 | -942905.6193 | 0 | 0 | -82034462.9084 | -1621025288.2041 |  |  | -1621025.2882 | 0 | 0 | 0 | 0
| 0.59228 | 14.5 | -28289617.0944 | -132727.1598 | -1868442.3544 | 0 | 0 | -13933970.8508 | -65973.25 | -925536.7351 | 0 | 0 | -80832757.5926 | -1538990825.2957 |  |  | -1538990.8253 | 0 | 0 | 0 | 0
| 0.58127 | 15 | -27446266.3088 | -131165.8402 | -1833704.5859 | 0 | 0 | -13511704.9587 | -65174.6342 | -908167.8508 | 0 | 0 | -79594506.9609 | -1458158067.7031 |  |  | -1458158.0677 | 0 | 0 | 0 | 0
| 0.57026 | 15.5 | -26600553.5262 | -129532.6964 | -1798966.8173 | 0 | 0 | -13088335.1553 | -64339.4175 | -890798.9665 | 0 | 0 | -78318551.5817 | -1378563560.7421 |  |  | -1378563.5607 | 0 | 0 | 0 | 0
| 0.55924 | 16 | -25752787.0949 | -127824.9734 | -1764229.0488 | 0 | 0 | -12664013.1305 | -63466.1527 | -873430.0823 | 0 | 0 | -77003595.9614 | -1300245009.1604 |  |  | -1300245.0092 | 0 | 0 | 0 | 0
| 0.54823 | 16.5 | -24903265.4272 | -126039.6376 | -1729491.2803 | 0 | 0 | -12238885.2279 | -62553.244 | -856061.198 | 0 | 0 | -75648190.3794 | -1223241413.199 |  |  | -1223241.4132 | 0 | 0 | 0 | 0
| 0.53722 | 17 | -24052275.4845 | -124173.3383 | -1694753.5118 | 0 | -78412556.25 | -11813091.5915 | -61598.9254 | -838692.3138 | 0 | 0 | 4161846.9306 | -1147593222.8196 |  |  | -1147593.2228 | 652539890.4 | 0 | 0 | 0
| 0.52621 | 17.5 | -23200090.8815 | -122222.3634 | -1660015.7433 | 0 | 0 | -11386765.0976 | -60601.2372 | -821323.4295 | 0 | 0 | -72809325.6927 | -1151755069.7502 |  |  | -1151755.0698 | 0 | 0 | 0 | 0
| 0.5152 | 18 | -22346969.5088 | -120182.5853 | -1625277.9748 | 0 | 0 | -10960030.0132 | -59557.9953 | -803954.5453 | 0 | 0 | -71321979.816 | -1078945744.0575 |  |  | -1078945.7441 | 0 | 0 | 0 | 0
| 0.50419 | 18.5 | -21493150.5439 | -118049.3958 | -1590540.2063 | 0 | 0 | -10533000.3059 | -58466.7558 | -786585.661 | 0 | 0 | -69786341.7869 | -1007623764.2416 |  |  | -1007623.7642 | 0 | 0 | 0 | 0
| 0.49318 | 19 | -20638850.6799 | -115817.6275 | -1555802.4378 | 0 | 0 | -10105777.5048 | -57324.7712 | -769216.7768 | 0 | 0 | -68199765.4656 | -937837422.4546 |  |  | -937837.4225 | 0 | 0 | 0 | 0
| 0.48216 | 19.5 | -19784259.3393 | -113481.4572 | -1521064.6693 | 0 | 0 | -9678447.975 | -56128.9358 | -751847.8925 | 0 | 0 | -66559231.6616 | -869637656.989 |  |  | -869637.657 | 0 | 0 | 0 | 0
| 0.47115 | 20 | -18929532.5608 | -111034.286 | -1486326.9007 | 0 | 0 | -9251079.4217 | -54875.7188 | -734479.0082 | 0 | 0 | -64861277.2707 | -803078425.3274 |  |  | -803078.4253 | 0 | 0 | 0 | 0
| 0.46014 | 20.5 | -18074785.126 | -108468.5894 | -1451589.1322 | 0 | 0 | -8823716.3636 | -53561.0794 | -717110.124 | 0 | 0 | -63101905.8736 | -738217148.0567 |  |  | -738217.1481 | 0 | 0 | 0 | 0
| 0.44913 | 21 | -17220080.3283 | -105775.7281 | -1416851.3637 | 0 | 0 | -8396374.2137 | -52180.358 | -699741.2397 | 0 | 0 | -61276473.5034 | -675115242.1831 |  |  | -675115.2422 | 0 | 0 | 0 | 0
| 0.43812 | 21.5 | -16365416.5266 | -102945.7041 | -1382113.5952 | 0 | 0 | -7969031.4453 | -50728.1368 | -682372.3555 | 0 | 0 | -59379540.5929 | -613838768.6797 |  |  | -613838.7687 | 0 | 0 | 0 | 0
| 0.42711 | 22 | -15510709.2547 | -99966.8431 | -1347375.8267 | 0 | 0 | -7541619.081 | -49198.0544 | -665003.4712 | 0 | 0 | -57404676.9812 | -554459228.0868 |  |  | -554459.2281 | 0 | 0 | 0 | 0
| 0.41609 | 22.5 | -14655767.0693 | -96825.3746 | -1312638.0582 | 0 | 0 | -7114006.366 | -47582.5594 | -647634.587 | 0 | 0 | -55344200.3627 | -497054551.1056 |  |  | -497054.5511 | 0 | 0 | 0 | 0
| 0.40508 | 23 | -13800258.3948 | -93504.863 | -1277900.2897 | 0 | 0 | -6685980.8798 | -45872.5715 | -630265.7027 | 0 | 0 | -53188818.0327 | -441710350.7429 |  |  | -441710.3507 | 0 | 0 | 0 | 0
| 0.39407 | 23.5 | -12943665.1243 | -89985.4228 | -1243162.5212 | 0 | 0 | -6257220.3317 | -44057.007 | -612896.8185 | 0 | 0 | -50927124.1105 | -388521532.7102 |  |  | -388521.5327 | 0 | 0 | 0 | 0
| 0.38306 | 24 | -12085216.2026 | -86242.6051 | -1208424.7526 | 0 | 0 | -5827251.5521 | -42122.094 | -595527.9342 | 0 | 0 | -48544873.529 | -337594408.5998 |  |  | -337594.4086 | 0 | 0 | 0 | 0
| 0.37205 | 24.5 | -11223790.0059 | -82245.7711 | -1173686.9841 | 0 | 0 | -5395389.0667 | -40050.3493 | -578159.0499 | 0 | 0 | -46023897.4337 | -289049535.0708 |  |  | -289049.5351 | 0 | 0 | 0 | 0
| 0.36104 | 25 | -10357766.261 | -77955.6262 | -1138949.2156 | 0 | 0 | -4960639.7431 | -37818.9847 | -560790.1657 | 0 | 0 | -43340414.5958 | -243025637.6371 |  |  | -243025.6376 | 0 | 0 | 0 | 0
| 0.35003 | 25.5 | -9484792.7112 | -73320.3126 | -1104211.4471 | 0 | 0 | -4521548.1375 | -35397.2946 | -543421.2814 | 0 | 0 | -40462264.0161 | -199685223.0413 |  |  | -199685.223 | 0 | 0 | 0 | 0
| 0.33901 | 26 | -8601399.8388 | -68268.8658 | -1069473.6786 | 0 | 0 | -4075931.488 | -32742.0767 | -526052.3972 | 0 | 0 | -37344060.6202 | -159222959.0252 |  |  | -159222.959 | 0 | 0 | 0 | 0
| 0.328 | 26.5 | -7702326.1133 | -62699.4411 | -1034735.9101 | 0 | 0 | -3620392.1031 | -29788.8568 | -508683.5129 | 0 | 0 | -33917932.428 | -121878898.4051 |  |  | -121878.8984 | 0 | 0 | 0 | 0
| 0.31699 | 27 | -6779242.2993 | -56455.9861 | -999998.1416 | 0 | 0 | -3149329.5059 | -26432.7791 | -491314.6287 | 0 | 0 | -30073423.2587 | -87960965.9771 |  |  | -87960.966 | 0 | 0 | 0 | 0
| 0.30598 | 27.5 | -5818075.7243 | -49275.1304 | -965260.3731 | 0 | 0 | -2652640.8083 | -22477.5259 | -473945.7444 | 0 | 0 | -25604112.4044 | -57887542.7184 |  |  | -57887.5427 | 0 | 0 | 0 | 0
| 0.29497 | 28 | -4792487.509 | -40634.973 | -930522.6046 | 0 | 0 | -2109022.3325 | -17426.582 | -456576.8601 | 0 | 0 | -19992181.155 | -32283430.314 |  |  | -32283.4303 | 0 | 0 | 0 | 0
| 0.28396 | 28.5 | -3643601.821 | -29071.3548 | -895784.836 | 0 | 0 | -1454904.9378 | -8938.9248 | -439207.9759 | 0 | 0 | -10833037.7383 | -12291249.159 |  |  | -12291.2492 | 0 | 0 | 0 | 0
| 0.27294 | 29 | -2176017.9301 | -6684.3445 | -861047.0675 | 0 | 0 | -326402.6895 | -1002.6517 | -129157.0601 | 0 | 0 | -1458211.4207 | -1458211.4207 |  |  | -1458.2114 | 0 | 0 | 0 | 0
| 0 | 29.3 | 0 | 0 | 0 | 0 | 0 | 0 | 0 | 0 | 0 | 0 | 0 | 0 |  |  | 0 | 0 | 0 | 0 | 0
Step 4 |  | Pointwise Moment Calculation Results |  |  |  |  | Moment Distribution Integral Results
Evaluate the moment distribution integrals across the semispan and compare to the pointwise calculations |  | Property | Symbol | Value | Units |  | Property | Integral
|  | Lift Moment | L*a | 843463800 | Nmm |  | Lift Moment | -817447036.1097
|  | Pitching Moment | M_0 | -527921.1741 | Nm |  | Pitching Moment | -2857516.3281
|  | Wing Weight Moment | W_wing*b1 | 61642116 | Nmm |  | Wing Weight Moment | -54938248.7158
|  | Fuel Weight Moment | W_fuel*b2 | 103123602.9 | Nmm |  | Fuel Weight Moment | 0
|  | Payload Weight Moment | W_PL*b3 | -78412556.25 | Nmm |  | Payload Weight Moment | -156974067.46
chord = 13202 mm
b1
b2
a
b3
Wingbox
PL
Fuel
Lift
Aero pitch moment

## Wing and Engine Torque Landing
| Wing Torque |  |  |  | Objective: |  | Evaluate and visualise the torques acting across the semispan due to structural and aerodynamic loads for a given design case
Step 1
Diagrams to illustrate the causes of the wing toques, their geometries, and their relationship with the total wing torque
Step 2 |  | Wing Properties | [5 empty] | Load Conditions |  |  |  |  | Double-cell Case Properties
Define the wing geometry properties, case load conditions, and double-cell case properties. |  | Property | Symbol | Value | Units | case |  | Property | Symbol | Value | Units |  | Property | Symbol | Value | Units
|  | Lift arm | a | 400 | mm | Vne |  | Lift | L | 2108659.5 | N |  | Cell 1 area | An | 61686.7 | mm^2
|  | Wing mass | W_wing | 15709 | kg |  |  | Fuel mass | W_fuel | 35040.3 | kg |  | Cell 2 area | Ar | 206516.3 | mm^2
|  | WM arm | b1 | 400 | mm |  |  | Payload mass | W_PL | 6125 | kg |  | Circumference 1 | Sn | 791 | mm
|  | FM arm | b2 | 300 | mm |  |  | Load factor | n | 2.8199 |  |  | Circumference 1 | Sr | 2647.6 | mm
|  | PL arm | b3 | 870 | mm | [7 empty] | Spar height | h_w | 260 | mm
|  | Aero Pitch moment | M_0 | -1055842.3482 | Nm | [7 empty] | Spar Dist to SC | d | 120 | mm
|  | Torque | T | -476762571.319 | Nmm | [7 empty] | Load | P | -3973021427.6587 | N
|  | Spar thichness | t_w | 15 | mm | [7 empty] | Torque | T | -476762571.319 | Nm
|  | Skin thickness | tn | 7 | mm
|  | Skin thickness | tr | 7 | mm
Step 3 | c/c_root |  | Moment Distributions |  |  |  | Integral Contributions
Calculate the moment distributions and their integral contributions. Then calculate and visulaise the combined torque and its integral across the semispan. | root correction | Location (m) | Lift Moment Distribution (Nmm/m) | Pitching Moment Distribution (Nm/m) | Wing Weight Moment Distribution (Nmm/m) | Fuel Weight Moment Distribution(Nmm/m) | Payload Weight Moment (Nmm) | Lift Moment | Pitching Moment (Nmm) | Wing Weight Moment (Nmm) | Fuel Weight Moment (Nmm) | Engine Thrust Moment (Nmm) | Combined Moment (Nmm) | Torque Integral from b to x (Nmm) |  |  | Torque Integral from b to x (Nm) | Engine Thrust Moment (Nmm) | Combined Moment (Nmm) | Torque Integral from b to x (Nmm)
| 1 | 0 | 0 | 0 | 5930556.2234 | 0 | 0 | 0 | 0 | 2934280.7242 | 0 | 0 | 2934280.7242 | -1682432856.2667 |  |  | -1682432.8563 | 0 | 0 | -301650560 | -301650.56 | -1380782.2963
| 0.97909 | 0.5 | 0 | 0 | 5806566.6732 | 0 | 0 | 0 | 0 | 2872285.9491 | 0 | 0 | 2872285.9491 | -1685367136.9908 |  |  | -1685367.137 | 0 | 0 | -301650560 | -301650.56 | -1383716.577
| 0.95819 | 1 | 0 | 0 | 5682577.1231 | 0 | 0 | 0 | 0 | 2810291.174 | 0 | 0 | 2810291.174 | -1688239422.9399 |  |  | -1688239.4229 | 0 | 0 | -301650560 | -301650.56 | -1386588.8629
| 0.93728 | 1.5 | 0 | 0 | 5558587.5729 | 0 | 0 | 0 | 0 | 2748296.3989 | 0 | 0 | 2748296.3989 | -1691049714.1139 |  |  | -1691049.7141 | 0 | 0 | -301650560 | -301650.56 | -1389399.1541
| 0.91637 | 2 | 0 | 0 | 5434598.0227 | 0 | 0 | 0 | 0 | 2686301.6238 | 0 | 0 | 2686301.6238 | -1693798010.5128 |  |  | -1693798.0105 | 0 | 0 | -301650560 | -301650.56 | -1392147.4505
| 0.89547 | 2.5 | 0 | 0 | 5310608.4725 | 0 | 0 | 0 | 0 | 2624306.8487 | 0 | 0 | 2624306.8487 | -1696484312.1366 |  |  | -1696484.3121 | 0 | 0 | -301650560 | -301650.56 | -1394833.7521
| 0.87456 | 3 | 0 | 0 | 5186618.9224 | 0 | 1189241784.81 | 0 | 0 | 2562312.0736 | 0 | 0 | -1186679472.7364 | -1699108618.9854 |  |  | -1699108.619 | 0 | 0 | -301650560 | -301650.56 | -1397458.059
| 0.85365 | 3.5 | 0 | 0 | 5062629.3722 | 0 | 0 | 0 | 0 | 2500317.2986 | 0 | 0 | 2500317.2986 | -512429146.249 |  |  | -512429.1462 | 0 | 0 | -301650560 | -301650.56 | -210778.5862
| 0.83274 | 4 | 0 | 0 | 4938639.822 | 0 | 0 | 0 | 0 | 2440402.6761 | 0 | 0 | 2440402.6761 | -514929463.5476 |  |  | -514929.4635 | 0 | 0 | -301650560 | -301650.56 | -213278.9035
| 0.81324 | 4.5 | 0 | 0 | 4822970.8823 | 0 | 0 | 0 | 0 | 2394076.7589 | 0 | 0 | 2394076.7589 | -517369866.2236 |  |  | -517369.8662 | 0 | 0 | -301650560 | -301650.56 | -215719.3062
| 0.8015 | 5 | 0 | 0 | 4753336.1535 | 0 | 0 | 0 | 0 | 2360341.9045 | 0 | 0 | 2360341.9045 | -519763942.9826 |  |  | -519763.943 | 0 | 0 | -301650560 | -301650.56 | -218113.383
| 0.79049 | 5.5 | 0 | 0 | 4688031.4645 | 0 | 147410378.2463 | 0 | 0 | 2327689.56 | 0 | -301650560 | -446733248.6862 | -522124284.8871 |  |  | -522124.2849 | -301650560 | -301650560 | -301650560 | -301650.56 | -220473.7249
| 0.77948 | 6 | 0 | 0 | 4622726.7756 | 0 | 0 | 0 | 0 | 2295037.2155 | 0 | 0 | 2295037.2155 | -75391036.2009 |  |  | -75391.0362 | 0 | 0 | 0 | 0 | -75391.0362
| 0.76846 | 6.5 | 0 | 0 | 4557422.0866 | 0 | 0 | 0 | 0 | 2262384.8711 | 0 | 0 | 2262384.8711 | -77686073.4164 |  |  | -77686.0734 | 0 | 0 | 0 | 0 | -77686.0734
| 0.75745 | 7 | 0 | 0 | 4492117.3977 | 0 | 0 | 0 | 0 | 2229732.5266 | 0 | 0 | 2229732.5266 | -79948458.2875 |  |  | -79948.4583 | 0 | 0 | 0 | 0 | -79948.4583
| 0.74644 | 7.5 | 0 | 0 | 4426812.7087 | 0 | 0 | 0 | 0 | 2197080.1821 | 0 | 0 | 2197080.1821 | -82178190.814 |  |  | -82178.1908 | 0 | 0 | 0 | 0 | -82178.1908
| 0.73543 | 8 | 0 | 0 | 4361508.0198 | 0 | 0 | 0 | 0 | 2164427.8376 | 0 | 0 | 2164427.8376 | -84375270.9962 |  |  | -84375.271 | 0 | 0 | 0 | 0 | -84375.271
| 0.72442 | 8.5 | 0 | 0 | 4296203.3308 | 0 | 0 | 0 | 0 | 2131775.4932 | 0 | 0 | 2131775.4932 | -86539698.8338 |  |  | -86539.6988 | 0 | 0 | 0 | 0 | -86539.6988
| 0.71341 | 9 | 0 | 0 | 4230898.6419 | 0 | 0 | 0 | 0 | 2099123.1487 | 0 | 0 | 2099123.1487 | -88671474.327 |  |  | -88671.4743 | 0 | 0 | 0 | 0 | -88671.4743
| 0.7024 | 9.5 | 0 | 0 | 4165593.9529 | 0 | 0 | 0 | 0 | 2066470.8042 | 0 | 0 | 2066470.8042 | -90770597.4757 |  |  | -90770.5975 | 0 | 0 | 0 | 0 | -90770.5975
| 0.69138 | 10 | 0 | 0 | 4100289.264 | 0 | 0 | 0 | 0 | 2033818.4597 | 0 | 0 | 2033818.4597 | -92837068.2799 |  |  | -92837.0683 | 0 | 0 | 0 | 0 | -92837.0683
| 0.68037 | 10.5 | 0 | 0 | 4034984.575 | 0 | 0 | 0 | 0 | 2001166.1153 | 0 | 0 | 2001166.1153 | -94870886.7396 |  |  | -94870.8867 | 0 | 0 | 0 | 0 | -94870.8867
| 0.66936 | 11 | 0 | 0 | 3969679.886 | 0 | 0 | 0 | 0 | 1968513.7708 | 0 | 0 | 1968513.7708 | -96872052.8549 |  |  | -96872.0529 | 0 | 0 | 0 | 0 | -96872.0529
| 0.65835 | 11.5 | 0 | 0 | 3904375.1971 | 0 | 0 | 0 | 0 | 1935861.4263 | 0 | 0 | 1935861.4263 | -98840566.6257 |  |  | -98840.5666 | 0 | 0 | 0 | 0 | -98840.5666
| 0.64734 | 12 | 0 | 0 | 3839070.5081 | 0 | 0 | 0 | 0 | 1903209.0818 | 0 | 0 | 1903209.0818 | -100776428.052 |  |  | -100776.4281 | 0 | 0 | 0 | 0 | -100776.4281
| 0.63633 | 12.5 | 0 | 0 | 3773765.8192 | 0 | 0 | 0 | 0 | 1870556.7374 | 0 | 0 | 1870556.7374 | -102679637.1338 |  |  | -102679.6371 | 0 | 0 | 0 | 0 | -102679.6371
| 0.62531 | 13 | 0 | 0 | 3708461.1302 | 0 | 0 | 0 | 0 | 1837904.3929 | 0 | 0 | 1837904.3929 | -104550193.8712 |  |  | -104550.1939 | 0 | 0 | 0 | 0 | -104550.1939
| 0.6143 | 13.5 | 0 | 0 | 3643156.4413 | 0 | 0 | 0 | 0 | 1805252.0484 | 0 | 0 | 1805252.0484 | -106388098.264 |  |  | -106388.0983 | 0 | 0 | 0 | 0 | -106388.0983
| 0.60329 | 14 | 0 | 0 | 3577851.7523 | 0 | 0 | 0 | 0 | 1772599.7039 | 0 | 0 | 1772599.7039 | -108193350.3125 |  |  | -108193.3503 | 0 | 0 | 0 | 0 | -108193.3503
| 0.59228 | 14.5 | 0 | 0 | 3512547.0634 | 0 | 0 | 0 | 0 | 1739947.3595 | 0 | 0 | 1739947.3595 | -109965950.0164 |  |  | -109965.95 | 0 | 0 | 0 | 0 | -109965.95
| 0.58127 | 15 | 0 | 0 | 3447242.3744 | 0 | 0 | 0 | 0 | 1707295.015 | 0 | 0 | 1707295.015 | -111705897.3758 |  |  | -111705.8974 | 0 | 0 | 0 | 0 | -111705.8974
| 0.57026 | 15.5 | 0 | 0 | 3381937.6855 | 0 | 0 | 0 | 0 | 1674642.6705 | 0 | 0 | 1674642.6705 | -113413192.3908 |  |  | -113413.1924 | 0 | 0 | 0 | 0 | -113413.1924
| 0.55924 | 16 | 0 | 0 | 3316632.9965 | 0 | 0 | 0 | 0 | 1641990.326 | 0 | 0 | 1641990.326 | -115087835.0613 |  |  | -115087.8351 | 0 | 0 | 0 | 0 | -115087.8351
| 0.54823 | 16.5 | 0 | 0 | 3251328.3076 | 0 | 0 | 0 | 0 | 1609337.9816 | 0 | 0 | 1609337.9816 | -116729825.3874 |  |  | -116729.8254 | 0 | 0 | 0 | 0 | -116729.8254
| 0.53722 | 17 | 0 | 0 | 3186023.6186 | 0 | 147410378.2463 | 0 | 0 | 1576685.6371 | 0 | 0 | -145833692.6092 | -118339163.3689 |  |  | -118339.1634 | 0 | 0 | 0 | 0 | -118339.1634
| 0.52621 | 17.5 | 0 | 0 | 3120718.9297 | 0 | 0 | 0 | 0 | 1544033.2926 | 0 | 0 | 1544033.2926 | 27494529.2402 |  |  | 27494.5292 | 0 | 0 | 0 | 0 | 27494.5292
| 0.5152 | 18 | 0 | 0 | 3055414.2407 | 0 | 0 | 0 | 0 | 1511380.9481 | 0 | 0 | 1511380.9481 | 25950495.9476 |  |  | 25950.4959 | 0 | 0 | 0 | 0 | 25950.4959
| 0.50419 | 18.5 | 0 | 0 | 2990109.5518 | 0 | 0 | 0 | 0 | 1478728.6037 | 0 | 0 | 1478728.6037 | 24439114.9995 |  |  | 24439.115 | 0 | 0 | 0 | 0 | 24439.115
| 0.49318 | 19 | 0 | 0 | 2924804.8628 | 0 | 0 | 0 | 0 | 1446076.2592 | 0 | 0 | 1446076.2592 | 22960386.3958 |  |  | 22960.3864 | 0 | 0 | 0 | 0 | 22960.3864
| 0.48216 | 19.5 | 0 | 0 | 2859500.1739 | 0 | 0 | 0 | 0 | 1413423.9147 | 0 | 0 | 1413423.9147 | 21514310.1367 |  |  | 21514.3101 | 0 | 0 | 0 | 0 | 21514.3101
| 0.47115 | 20 | 0 | 0 | 2794195.4849 | 0 | 0 | 0 | 0 | 1380771.5702 | 0 | 0 | 1380771.5702 | 20100886.222 |  |  | 20100.8862 | 0 | 0 | 0 | 0 | 20100.8862
| 0.46014 | 20.5 | 0 | 0 | 2728890.796 | 0 | 0 | 0 | 0 | 1348119.2258 | 0 | 0 | 1348119.2258 | 18720114.6517 |  |  | 18720.1147 | 0 | 0 | 0 | 0 | 18720.1147
| 0.44913 | 21 | 0 | 0 | 2663586.107 | 0 | 0 | 0 | 0 | 1315466.8813 | 0 | 0 | 1315466.8813 | 17371995.426 |  |  | 17371.9954 | 0 | 0 | 0 | 0 | 17371.9954
| 0.43812 | 21.5 | 0 | 0 | 2598281.4181 | 0 | 0 | 0 | 0 | 1282814.5368 | 0 | 0 | 1282814.5368 | 16056528.5447 |  |  | 16056.5285 | 0 | 0 | 0 | 0 | 16056.5285
| 0.42711 | 22 | 0 | 0 | 2532976.7291 | 0 | 0 | 0 | 0 | 1250162.1923 | 0 | 0 | 1250162.1923 | 14773714.0079 |  |  | 14773.714 | 0 | 0 | 0 | 0 | 14773.714
| 0.41609 | 22.5 | 0 | 0 | 2467672.0402 | 0 | 0 | 0 | 0 | 1217509.8479 | 0 | 0 | 1217509.8479 | 13523551.8156 |  |  | 13523.5518 | 0 | 0 | 0 | 0 | 13523.5518
| 0.40508 | 23 | 0 | 0 | 2402367.3512 | 0 | 0 | 0 | 0 | 1184857.5034 | 0 | 0 | 1184857.5034 | 12306041.9677 |  |  | 12306.042 | 0 | 0 | 0 | 0 | 12306.042
| 0.39407 | 23.5 | 0 | 0 | 2337062.6623 | 0 | 0 | 0 | 0 | 1152205.1589 | 0 | 0 | 1152205.1589 | 11121184.4643 |  |  | 11121.1845 | 0 | 0 | 0 | 0 | 11121.1845
| 0.38306 | 24 | 0 | 0 | 2271757.9733 | 0 | 0 | 0 | 0 | 1119552.8144 | 0 | 0 | 1119552.8144 | 9968979.3054 |  |  | 9968.9793 | 0 | 0 | 0 | 0 | 9968.9793
| 0.37205 | 24.5 | 0 | 0 | 2206453.2844 | 0 | 0 | 0 | 0 | 1086900.47 | 0 | 0 | 1086900.47 | 8849426.491 |  |  | 8849.4265 | 0 | 0 | 0 | 0 | 8849.4265
| 0.36104 | 25 | 0 | 0 | 2141148.5954 | 0 | 0 | 0 | 0 | 1054248.1255 | 0 | 0 | 1054248.1255 | 7762526.0211 |  |  | 7762.526 | 0 | 0 | 0 | 0 | 7762.526
| 0.35003 | 25.5 | 0 | 0 | 2075843.9065 | 0 | 0 | 0 | 0 | 1021595.781 | 0 | 0 | 1021595.781 | 6708277.8956 |  |  | 6708.2779 | 0 | 0 | 0 | 0 | 6708.2779
| 0.33901 | 26 | 0 | 0 | 2010539.2175 | 0 | 0 | 0 | 0 | 988943.4365 | 0 | 0 | 988943.4365 | 5686682.1146 |  |  | 5686.6821 | 0 | 0 | 0 | 0 | 5686.6821
| 0.328 | 26.5 | 0 | 0 | 1945234.5286 | 0 | 0 | 0 | 0 | 956291.092 | 0 | 0 | 956291.092 | 4697738.6781 |  |  | 4697.7387 | 0 | 0 | 0 | 0 | 4697.7387
| 0.31699 | 27 | 0 | 0 | 1879929.8396 | 0 | 0 | 0 | 0 | 923638.7476 | 0 | 0 | 923638.7476 | 3741447.586 |  |  | 3741.4476 | 0 | 0 | 0 | 0 | 3741.4476
| 0.30598 | 27.5 | 0 | 0 | 1814625.1507 | 0 | 0 | 0 | 0 | 890986.4031 | 0 | 0 | 890986.4031 | 2817808.8384 |  |  | 2817.8088 | 0 | 0 | 0 | 0 | 2817.8088
| 0.29497 | 28 | 0 | 0 | 1749320.4617 | 0 | 0 | 0 | 0 | 858334.0586 | 0 | 0 | 858334.0586 | 1926822.4353 |  |  | 1926.8224 | 0 | 0 | 0 | 0 | 1926.8224
| 0.28396 | 28.5 | 0 | 0 | 1684015.7728 | 0 | 0 | 0 | 0 | 825681.7141 | 0 | 0 | 825681.7141 | 1068488.3767 |  |  | 1068.4884 | 0 | 0 | 0 | 0 | 1068.4884
| 0.27294 | 29 | 0 | 0 | 1618711.0838 | 0 | 0 | 0 | 0 | 242806.6626 | 0 | 0 | 242806.6626 | 242806.6626 |  |  | 242.8067 | 0 | 0 | 0 | 0 | 242.8067
| 0 | 29.3 | 0 | 0 | 0 | 0 | 0 | 0 | 0 | 0 | 0 | 0 | 0 | 0 |  |  | 0 | 0 | 0 | 0 | 0 | 0
Step 4 |  | Pointwise Moment Calculation Results |  |  |  |  | Moment Distribution Integral Results
Evaluate the moment distribution integrals across the semispan and compare to the pointwise calculations |  | Property | Symbol | Value | Units |  | Property | Integral
|  | Lift Moment | L*a | 843463800 | Nmm |  | Lift Moment | 0
|  | Pitching Moment | M_0 | -527921.1741 | Nm |  | Pitching Moment | 0
|  | Wing Weight Moment | W_wing*b1 | 61642116 | Nmm |  | Wing Weight Moment | 103280245.0358
|  | Fuel Weight Moment | W_fuel*b2 | 103123602.9 | Nmm |  | Fuel Weight Moment | 0
|  | Payload Weight Moment | W_PL*b3 | 147410378.2463 | Nmm |  | Payload Weight Moment | 1484062541.3025
chord = 13202 mm
b1
b2
a
b3
Wingbox
PL
Fuel
Lift
Aero pitch moment

## Fuselage Air Load
| Fuselage Air Load |  |  |  | Objective: |  | Calculate fuselage loads caused by horizontal tail trim load
Step 1 | [16 empty] | R_F | Front spar reaction force
Discretise fuselage across its length | [16 empty] | R_R | Rear spar reaction force
Fuselage Station No. = Distance from reference point in cm
|  |  | 27.9 | 127 | 185.4 | 203.2 | 294.6 | 304.8 | 431.8 | 508 | 584.2 | 660.4 | 736.6 | 800.1
[5 empty] | R_F |  | R_R | [5 empty] | Tail load
Step 2 |  |  |  | Fuselage Station No. = Distance from reference point in cm
Find moment caused by maximum load on horizontal tail |  | Aero load |  | 27.9 | 127 | 185.4 | 203.2 | 294.6 | 304.8 | 431.8 | 508 | 584.2 | 660.4 | 736.6 | 800.1 | Total
|  | Tail trim load | [11 empty] | -100 |  | -100 | kg
|  | Moment about ref |  | 0 | 0 | 0 | 0 | 0 | 0 | 0 | 0 | 0 | 0 | -73660 | 0 | -73660 | kg*cm
Step 3
Calculate reaction forces in wing spars
[5 empty] | R_F | R_R
|  | Matrix solution |  |  | 185.4 | 294.6 | R_F | = | 73660
|  | MMULT(MINVERSE(A),B) |  |  | 1 | 1 | R_R |  | 100
|  | Reaction R_F at stat 185.4 = |  |  | -404.7619
|  | Reaction R_R at stat 294.6 = |  |  | 504.7619
|  | Moment R_F from stat 185.4 = |  |  | -75042.8571
|  | Moment R_R from stat 294.6 = |  |  | 148702.8571
Step 4 |  | Shear and Bending Moment on the Fuselage
Calculate shear and bending moment at each station |  | Station | 0 | 27.9 | 127 | 185.4 | 203.2 | 294.6 | 304.8 | 431.8 | 508 | 584.2 | 660.4 | 736.6 | 800.1 | Sum
|  | Aero | 0 | 0 | 0 | -3970.7143 | 0 | 4951.7143 | 0 | 0 | 0 | 0 | 0 | -981 | 0 | 4.5475e-13
|  | SF | 0 | 0 | 0 | -3970.7143 | -3970.7143 | 981 | 981 | 981 | 981 | 981 | 981 | 0 | 4.5475e-13
|  | dBM | 0 | 0 | 0 | -1159.4486 | -706.7871 | -1366.2994 | 100.062 | 1245.87 | 747.522 | 747.522 | 747.522 | 373.761 | 1.4438e-13
|  | BM | 0 | 0 | 0 | -1159.4486 | -1866.2357 | -3232.5351 | -3132.4731 | -1886.6031 | -1139.0811 | -391.5591 | 355.9629 | 729.7239 | 729.7239
R_F
R_R
Tail load

## Fuselage Inertial Load
| Fuselage Inertial Load |  |  |  | Objective |  | Calculate fuselage loads caused inertia
Step 1
Discretise fuselage across its length
Fuselage Station No. = Distance from reference point in cm
|  | 27.9 | 127 | 185.4 | 203.2 | 294.6 | 304.8 | 431.8 | 508 | 584.2 | 660.4 | 736.6 | 800.1
|  |  |  | R_F |  | R_R
Step 2 |  |  |  | Fuselage Station No. = Distance from reference point in cm | [11 empty] | Total | Weight budget
Calculate moment about reference caused inertial components |  | Inertia Item |  | 27.9 | 127 | 185.4 | 203.2 | 294.6 | 304.8 | 431.8 | 508 | 584.2 | 660.4 | 736.6 | 800.1
|  | Power plant |  | 396.4 | 102.5 | [10 empty] | 498.9 | 499
|  | Fuselage |  | 8.6 | 36.3 |  | 35.4 |  | 29.5 | 23.6 | 13.6 | 4.5 | 4.5 | 2.7 | 0 | 158.7 | 158.8
|  | Tail | [10 empty] | 5 | 44.9 |  | 49.9 | 49.9
|  | Control surfaces | [6 empty] | 33.1 | 5.4 | [5 empty] | 38.5 | 38.6
|  | Electrical system |  |  | 37.2 |  | 21.8 | [8 empty] | 59 | 59
|  | Tail wheel | [11 empty] | 5.9 | 10 | 15.9 | 15.9
|  | Furnishings |  |  |  |  | 34.5 |  | 45.4 | 20 | [5 empty] | 99.9 | 99.8
|  | Radio | [7 empty] | 35.8 | 20.9 |  |  |  |  | 56.7 | 56.7
|  | Pilot | [6 empty] | 34.5 | 56.2 | [5 empty] | 90.7 | 90.7
|  | Student |  |  |  |  | 47.6 |  | 43.1 | [6 empty] | 90.7 | 90.7
|  | Total load |  | 405 | 176 | 0 | 139.3 | 0 | 185.6 | 141 | 34.5 | 4.5 | 9.5 | 53.5 | 10 | 1158.9 | kg
|  | Moment about ref |  | 11299.5 | 22352 | 0 | 28305.76 | 0 | 56570.88 | 60883.8 | 17526 | 2628.9 | 6273.8 | 39408.1 | 8001 | 253249.74 | kg*cm
[14 empty] | Fuselage CG at |  | 218.526 | cm
Step 3
Calculate reaction forces in wing spars
[5 empty] | R_F | R_R
|  | Matrix solution |  |  | 185.4 | 294.6 | R_F | = | 253249.74
|  | MMULT(MINVERSE(A),B) |  |  | 1 | 1 | R_R |  | 1158.9
|  | Reaction R_F at stat 185.4 = |  |  | 807.3462
|  | Reaction R_R at stat 294.6 = |  |  | 351.5538
|  | Moment R_F from stat 185.4 = |  |  | 149681.9769
|  | Moment R_R from stat 294.6 = |  |  | 103567.7631
Step 4 |  | Shear and Bending Moment on the Fuselage
Calculate shear and bending moment at each station |  | Station | 0 | 27.9 | 127 | 185.4 | 203.2 | 294.6 | 304.8 | 431.8 | 508 | 584.2 | 660.4 | 736.6 | 800.1 | Sum
|  | Inertia | 0 | -3973.05 | -1726.56 | 0 | -1366.533 | 0 | -1820.736 | -1383.21 | -338.445 | -44.145 | -93.195 | -524.835 | -98.1 | -11368.809
|  | Spar reaction | 0 | 0 | 0 | 7920.0658 | 0 | 3448.7432 | 0 | 0 | 0 | 0 | 0 | 0 | 0 | 11368.809
|  | Total | 0 | -3973.05 | -1726.56 | 7920.0658 | -1366.533 | 3448.7432 | -1820.736 | -1383.21 | -338.445 | -44.145 | -93.195 | -524.835 | -98.1 | 1.1511e-12
|  | SF | 0 | -3973.05 | -5699.61 | 2220.4558 | 853.9228 | 4302.666 | 2481.93 | 1098.72 | 760.275 | 716.13 | 622.935 | 98.1 | 1.1511e-12
|  | dBM | 0 | -554.2405 | -4792.803 | -1015.913 | 273.6197 | 2356.5611 | 346.0144 | 2273.7128 | 708.2771 | 562.5103 | 510.1838 | 274.7143 | 31.1468
|  | BM | 0 | -554.2405 | -5347.0435 | -6362.9565 | -6089.3369 | -3732.7758 | -3386.7614 | -1113.0486 | -404.7715 | 157.7388 | 667.9225 | 942.6369 | 973.7836
Bending Moment at tail end must be Zero
R_F
R_R

## Fuselage Gear Load
| Fuselage Gear Load |  |  |  | Objective: |  | Calculate fuselage loadds due to landing gear
Step 1
Discretise fuselage across its length
Fuselage Station No. = Distance from reference point in cm
|  | 27.9 | 127 | 185.4 | 203.2 | 294.6 | 304.8 | 431.8 | 508 | 584.2 | 660.4 | 736.6 | 800.1
[5 empty] | Gear Load | [6 empty] | Tail load
Step 2 |  |  |  | Fuselage Station No. = Distance from reference point in cm | [11 empty] | Weight Check | Weight budget
Calculate total inertial load at each station |  | Inertia item |  | 27.9 | 127 | 185.4 | 203.2 | 294.6 | 304.8 | 431.8 | 508 | 584.2 | 660.4 | 736.6 | 800.1
|  | Power plant |  | 396.4 | 102.5 | [10 empty] | 498.9 | 499
|  | Fuselage |  | 8.6 | 36.3 |  | 35.4 |  | 29.5 | 23.6 | 13.6 | 4.5 | 4.5 | 2.7 | 0 | 158.7 | 158.8
|  | Tail | [10 empty] | 5 | 44.9 |  | 49.9 | 49.9
|  | Control surfaces | [6 empty] | 33.1 | 5.4 | [5 empty] | 38.5 | 38.6
|  | Electrical system |  |  | 37.2 |  | 21.8 | [8 empty] | 59 | 59
|  | Tail wheel | [11 empty] | 5.9 | 10 | 15.9 | 15.9
|  | Furnishings |  |  |  |  | 34.5 |  | 45.4 | 20 | [5 empty] | 99.9 | 99.8
|  | Radio | [7 empty] | 35.8 | 20.9 |  |  |  |  | 56.7 | 56.7
|  | Pilot | [6 empty] | 34.5 | 56.2 | [5 empty] | 90.7 | 90.7
|  | Student |  |  |  |  | 47.6 |  | 43.1 | [6 empty] | 90.7 | 90.7
|  | Total inertial load |  | 405 | 176 | 0 | 139.3 | 0 | 185.6 | 141 | 34.5 | 4.5 | 9.5 | 53.5 | 10 | 1158.9 | kg
|  | Total inertial moment |  | 11299.5 | 22352 | 0 | 28305.76 | 0 | 56570.88 | 60883.8 | 17526 | 2628.9 | 6273.8 | 39408.1 | 8001 | 253249.74 | kg*cm
Step 3 |  | Input tail aerodynamic load
Calculate resultant load and bending moment when including gear reaction load |  | Tail trim load |  | 0 | 0 | kg
Additional landing gear load
|  | Landing load factor |  | 1
|  | Gear load |  | 1158.9 | -1158.9 | kg
Fuselage Station No. = Distance from reference point in cm
|  | Loads |  | 27.9 | 127 | 185.4 | 203.2 | 294.6 | 304.8 | 431.8 | 508 | 584.2 | 660.4 | 736.6 | 800.1 | Total | Units
|  | Tail load | [11 empty] | 0 |  | 0 | kg
|  | Gear load |  |  |  |  | -1158.9 | [8 empty] | -1158.9 | kg
|  | Resultant load |  | 405 | 176 | 0 | -1019.6 | 0 | 185.6 | 141 | 34.5 | 4.5 | 9.5 | 53.5 | 10 | -1.4211e-13 | kg
|  | Resultant moment |  | 11299.5 | 22352 | 0 | -207182.72 | 0 | 56570.88 | 60883.8 | 17526 | 2628.9 | 6273.8 | 39408.1 | 8001 | 17761.26 | kg*cm
[6 empty] | Actual Gear Load Factor |  |  | 1
Step 4 |  | Shear and Bending Moment on Fuselage
Calculate shear and bending moment at each station |  | Station | 0 | 27.9 | 127 | 185.4 | 203.2 | 294.6 | 304.8 | 431.8 | 508 | 584.2 | 660.4 | 736.6 | 800.1 | Sum
|  | Inertia | 0 | -3973.05 | -1726.56 | 0 | -1366.533 | 0 | -1820.736 | -1383.21 | -338.445 | -44.145 | -93.195 | -524.835 | -98.1 | -11368.809
|  | Gear+Tail | 0 | 0 | 0 | 0 | 11368.809 | 0 | 0 | 0 | 0 | 0 | 0 | 0 | 0 | 11368.809
|  | Total | 0 | -3973.05 | -1726.56 | 0 | 10002.276 | 0 | -1820.736 | -1383.21 | -338.445 | -44.145 | -93.195 | -524.835 | -98.1 | 1.1511e-12
|  | SF | 0 | -3973.05 | -5699.61 | -5699.61 | 4302.666 | 4302.666 | 2481.93 | 1098.72 | 760.275 | 716.13 | 622.935 | 98.1 | 1.1511e-12
|  | dBM | 0 | -554.2405 | -4792.803 | -3328.5722 | -124.328 | 3932.6367 | 346.0144 | 2273.7128 | 708.2771 | 562.5103 | 510.1838 | 274.7143 | 31.1468
|  | BM | 0 | -554.2405 | -5347.0435 | -8675.6157 | -8799.9438 | -4867.307 | -4521.2926 | -2247.5799 | -1539.3028 | -976.7925 | -466.6087 | -191.8944 | -160.7476
|  | Arm | -276.9 | -177.8 | -119.4 | -101.6 | -10.2 | 0 | 127 | 203.2 | 279.4 | 355.6 | 431.8 | 495.3 | Total BM
|  | Moment | 1100137.545 | 306982.368 | 0 | -1016231.2416 | 0 | 0 | -175667.67 | -68772.024 | -12334.113 | -33140.142 | -226623.753 | -48588.93 | -174237.9606
Bending Moment at tail end must be Zero
Tail load change landing load factor
Gear load
Tail load