## Aircraft of interest
Introduction |  |  | Objective: | Provide an introduction to the work sheet
This worksheet presents an analysis of the of the loading of a Zenith CH650 light sport aircraft.
It is broken into 8 sections, each presenting a step in the loading analysis. These can be accessed using the link below.
| Section | Title
| 1 | Wing Layout
| 2 | n-V Diagram
| 3 | Wing Inertia Load
| 4 | Wing Aero Load
| 5 | Wing Torque
| 6 | Fuselage Air Load
| 7 | Fuselage Inertial Load
| 8 | Fuselage Gear Load

## Wing layout
| Wing Layout |  |  |  | Objective: | Define geometric wing properties and understand the wing structure
Satep 1 |  | Geometric Wing Properties
Define geometric wing properties |  | Property | Value | Unit
|  | Single Wing box span | 3.56 | m
|  | Single Wing mass | 30 | kg
|  | Fuel tank span | 1.12 | m
|  | Fuel tank capacity | 46 | L
|  | Additional hardpoint | 2 | m
|  | Cross Section | 65-018
Step 2
Diagram show the aircrafts basic dimensions
Step 3
Diagrams to show the structural components of the aircraft wing and their assembly
Fuselge
Right Wing
Right wingbox span 3.56m
Additional hardpoint 2 m
Fuel tank 1.6 m
Cabin width 1.12 m

## n-V diagram
| V-n diagram |  |  |  | Objective: |  | Visualise the operational limits to gain an understanding of the critical aerodynamic and structural load cases
Step 1
Define variables to characterise aircraft and vertices of V-n diagram |  | Load Factors |  |  | Specification |  |  | Source |  | Design Airspeeds |  |  | Source | Aero Coefficients |  | Source | Calculated Design Airspeeds
|  | Variable | Value |  | Variable | Value | Units |  |  | Variable | Value | Units |  | Variable | Value |  | Variable | Value | Units | Definition
|  | Max Load | 3.75 |  | Sref | 548.7 | m^2 |  |  | Vs0 | 225.2974 | km/hr |  | CL_0 | 0.52 |  | Va | 531.0299 | km/hr | Minimum speed at which positive limit load can be aerodynamically sustained
|  | Min Load | -1.5 |  | bref | 65 | m |  |  | Vs1 | 335.8526 | km/hr |  | CL_a | 4.4359 |  | Vg | 408.6324 | km/hr | Minimum speed at which negative limit load can be aerodynamically sustained
[5 empty] | cref | 8.4415 | m |  |  | Vc | 579.6799 | km/hr |  | CL_max | 1.4413 |  | Vau | 650.52 | km/hr | Minimum speed at which positive ultimate load can be aerodynamically sustained
[5 empty] | MTOW | 429900 | kg |  |  | Vne | 724.5997 | km/hr |  | CL_min | -0.9746 |  | Vgu | 500.4108 | km/hr | Minimum speed at which negative ultimate load can be aerodynamically sustained
[5 empty] | W/S | 783.4882 | kg/m^2 | [6 empty] | Cm_0 | 0.1311 |  | Note: Va and Vg are defined in ASTM F2245-10c 5.2 (see CS-LSA.15) but Vau and Vgu are are only defined in this worksheet
[14 empty] | Cm_a | -0.5 |  | ASTM F2245-10c |  | CS-LSA
Step 2
Plot envelope |  | V-n Diagram | [5 empty] | Upper Ultimate Load Limit | [12 empty] | Source: ASTM F2245-10c 5.2
|  | EAS (m/s) | EAS (km/hr) | qbar | Left up | Left down |  | Design Speed | Speed Value | Load Factor
|  | 0 | 0 | 0 | 0 | 0 |  | Vau | 650.487 | 3.75
|  | 10 | 36 | 61.25 | 0.011486 | -0.0077666 |  | Vne | 724.5997 | 3.75
|  | 21 | 75.6 | 270.1125 | 0.050652 | -0.034251
|  | 22.8 | 82.08 | 318.402 | 0.059707 | -0.040374
|  | 25 | 90 | 382.8125 | 0.071786 | -0.048541 |  | Lower Ultimate Load Limit
|  | 27 | 97.2 | 446.5125 | 0.083731 | -0.056619 |  | Design Speed | Speed Value | Load Factor
|  | 30 | 108 | 551.25 | 0.10337 | -0.069899 |  | Vgu | 500.4108 | -1.5
|  | 35 | 126 | 750.3125 | 0.1407 | -0.095141 |  | Vne | 724.5997 | -1.5
|  | 40 | 144 | 980 | 0.18377 | -0.12427
|  | 45 | 162 | 1240.3125 | 0.23259 | -0.15727
|  | 46 | 165.6 | 1296.05 | 0.24304 | -0.16434 |  | Upper Speed Limit
|  | 47 | 169.2 | 1353.0125 | 0.25372 | -0.17156 |  | Design Speed | Speed Value | Load Factor
|  | 48 | 172.8 | 1411.2 | 0.26463 | -0.17894 |  | Vne | 724.5997 | 3.75
|  | 49 | 176.4 | 1470.6125 | 0.27577 | -0.18648 |  | Vne | 724.5997 | -1.5
|  | 50 | 180 | 1531.25 | 0.28714 | -0.19417
|  | 139.003 | 500.4108 | 11834.6233 | 2.2193 | -1.5006 |  | Limit Load Limits
|  | 52 | 187.2 | 1656.2 | 0.31057 |  |  | Case | n | v
|  | 53 | 190.8 | 1720.5125 | 0.32263 |  |  | Va | 2.5 | 531.0299
|  | 54 | 194.4 | 1786.05 | 0.33492 |  |  | Vne | 2.5 | 724.5997
|  | 55 | 198 | 1852.8125 | 0.34744 |  |  | Vg | -1.0004 | 408.6324
|  | 180.6908 | 650.487 | 19997.6228 | 3.75 |  |  | Vne | -1.0004 | 724.5997
|  | 57 | 205.2 | 1990.0125
|  | 58 | 208.8 | 2060.45
Step 3:
Calculate wing pitching moment at Vau and Vne (for use by later sheets) |  | Lift and Moment Plots |  |  |  |  | Calculating pitching moments
|  | AOA deg | AOA rad | CL | Cm |  | Case | Variable | Value | Units
|  | 0 | 0 | 0.52 | 0.1311 |  | Vau | M_0 | 2558283.6879 | Nm
|  | 2 | 0.034904 | 0.67483 | 0.11365 |  | Vau | CL | 1.4413
|  | 4 | 0.069808 | 0.82966 | 0.096196 |  | Vau | AOA | 11.8592 | deg
|  | 6 | 0.10471 | 0.98449 | 0.078744 |  | Vne | M_0 | 6785762.8466 | Nm
|  | 8 | 0.13962 | 1.1393 | 0.061292 |  | Vne | CL | 1.1615
|  | 10 | 0.17452 | 1.2942 | 0.04384 |  | Vne | AOA | 8.2581 | deg
|  | 12 | 0.20942 | 1.449 | 0.026388
|  | 13 | 0.22688 | 1.5264 | 0.017662
|  | 14 | 0.24433 | 1.6038 | 0.008936

## Wing inertia load
| Wing Inertia Load |  |  |  | Objective: |  | Calculate the shear and bending moment distributions across the wing semi span caused by inertia only
Step 1
Diagrams to illustrate wing geometry
Step 2 |  | Information for loading estimation |  |  |  |  | Calculate Total Wing Weight
Define variable to characterise wing inertial properties |  | Wing span | 65 | m |  |  | MTOW | 429900 | kg
|  | Cabin width | 6.38 | m |  |  | Load factor | 3.75
|  | Single Wing box span | 29.31 | m |  |  | Lift required | 15814946.25 | N
|  | Single Wing mass | 15709 | kg | Roskam Part V Appendix A |  | Payload | Engine
|  | Fuel tank span | 27.5 | m |  |  | PL weight | 60086.25 | N
|  | Fuel tank capacity | 43100 | L |  |  | WT fuel weight | 343745.343 | N
|  | Additional hardpoint | 5.59 | m |  |  | Wing weight | 154105.29 | N
|  | No Payload | 0 |  |  |  | Total weight | 557936.883 | N
|  | Engine | 6125 | kg | source
|  | Auxiliary fuel tank | 150 | L
|  | Jet A-1 density | 813 | kg/m^3
|  | Auxiliary fuel tank | 121.95 | kg
Step 3 |  | Inertial, Shear and Bending Moment Distribution Plots
Plot inertia, shear and bending moment distributions |  | Span station | Wing | Fuel | Payload | Combined | SF | dM | BM
|  | m | N/m | N/m | N | N | N | Nm | Nm | 9805.9767 | -58013.9903
|  | 0 | 9631.5806 | 0 | 53198.2 | 58013.9903 | 1105335.9031 | 538164.454 | 9971247.3726 | 9608.4463 | -58013.9903
|  | 0.5 | 9631.5806 | 0 | 53198.2 | 58013.9903 | 1047321.9128 | 509157.4588 | 9433082.9186 | 9410.9158 | -58013.9903
|  | 1 | 9631.5806 | 0 | 53198.2 | 58013.9903 | 989307.9225 | 480150.4637 | 8923925.4598 | 9213.3853 | -58013.9903
|  | 1.5 | 9631.5806 | 0 | 53198.2 | 58013.9903 | 931293.9322 | 451143.4685 | 8443774.9961 | 9015.8549 | -58013.9903
|  | 2 | 9631.5806 | 0 | 53198.2 | 58013.9903 | 873279.9419 | 422136.4734 | 7992631.5276 | 8818.3244 | -58013.9903
|  | 2.5 | 9631.5806 | 0 | 53198.2 | 58013.9903 | 815265.9516 | 393129.4782 | 7570495.0542 | 8620.7939 | -58013.9903
|  | 3 | 9631.5806 | 0 | 53198.2 | 58013.9903 | 757251.9612 | 364122.483 | 7177365.576 | 8423.2635 | -4815.7903
|  | 3.5 | 9631.5806 | 0 | 0 | 4815.7903 | 699237.9709 | 348415.0379 | 6813243.093 | 8225.733 | -4815.7903
|  | 4 | 9631.5806 | 0 | 0 | 4815.7903 | 694422.1806 | 346007.1427 | 6464828.0551 | 8072.9321 | -4815.7903
|  | 4.5 | 9631.5806 | 0 | 0 | 4815.7903 | 689606.3903 | 343599.2476 | 6118820.9124 | 7964.8607 | -4815.7903
|  | 5 | 9631.5806 | 0 | 0 | 4815.7903 | 684790.6 | 341191.3524 | 5775221.6648 | 7856.7893 | -230139.2278
|  | 5.5 | 9631.5806 | 0 | 225323.4375 | 230139.2278 | 679974.8097 | 282452.5979 | 5434030.3124 | 7748.7179 | -4815.7903
|  | 6 | 9631.5806 | 0 | 0 | 4815.7903 | 449835.5819 | 223713.8434 | 5151577.7145 | 7640.6466 | -4815.7903
|  | 6.5 | 9631.5806 | 0 | 0 | 4815.7903 | 445019.7916 | 221305.9482 | 4927863.8711 | 7532.5752 | -4815.7903
|  | 7 | 9631.5806 | 0 | 0 | 4815.7903 | 440204.0012 | 218898.053 | 4706557.9229 | 7424.5038 | -4815.7903
|  | 7.5 | 9631.5806 | 0 | 0 | 4815.7903 | 435388.2109 | 216490.1579 | 4487659.8699 | 7316.4324 | -4815.7903
|  | 8 | 9631.5806 | 0 | 0 | 4815.7903 | 430572.4206 | 214082.2627 | 4271169.712 | 7208.361 | -4815.7903
|  | 8.5 | 9631.5806 | 0 | 0 | 4815.7903 | 425756.6303 | 211674.3676 | 4057087.4493 | 7100.2897 | -4815.7903
|  | 9 | 9631.5806 | 0 | 0 | 4815.7903 | 420940.84 | 209266.4724 | 3845413.0817 | 6992.2183 | -4815.7903
|  | 9.5 | 9631.5806 | 0 | 0 | 4815.7903 | 416125.0497 | 206858.5773 | 3636146.6093 | 6884.1469 | -4815.7903
|  | 10 | 9631.5806 | 0 | 0 | 4815.7903 | 411309.2594 | 204450.6821 | 3429288.032 | 6776.0755 | -4815.7903
|  | 10.5 | 9631.5806 | 0 | 0 | 4815.7903 | 406493.4691 | 202042.7869 | 3224837.3499 | 6668.0041 | -4815.7903
|  | 11 | 9631.5806 | 0 | 0 | 4815.7903 | 401677.6787 | 199634.8918 | 3022794.563 | 6559.9328 | -4815.7903
|  | 11.5 | 9631.5806 | 0 | 0 | 4815.7903 | 396861.8884 | 197226.9966 | 2823159.6712 | 6451.8614 | -4815.7903
|  | 12 | 9631.5806 | 0 | 0 | 4815.7903 | 392046.0981 | 194819.1015 | 2625932.6745 | 6343.79 | -4815.7903
|  | 12.5 | 9631.5806 | 0 | 0 | 4815.7903 | 387230.3078 | 192411.2063 | 2431113.573 | 6235.7186 | -4815.7903
|  | 13 | 9631.5806 | 0 | 0 | 4815.7903 | 382414.5175 | 190003.3112 | 2238702.3667 | 6127.6472 | -4815.7903
|  | 13.5 | 9631.5806 | 0 | 0 | 4815.7903 | 377598.7272 | 187595.416 | 2048699.0556 | 6019.5759 | -4815.7903
|  | 14 | 9631.5806 | 0 | 0 | 4815.7903 | 372782.9369 | 185187.5209 | 1861103.6395 | 5911.5045 | -4815.7903
|  | 14.5 | 9631.5806 | 0 | 0 | 4815.7903 | 367967.1466 | 182779.6257 | 1675916.1187 | 5803.4331 | -4815.7903
|  | 15 | 9631.5806 | 0 | 0 | 4815.7903 | 363151.3562 | 180371.7305 | 1493136.493 | 5695.3617 | -4815.7903
|  | 15.5 | 9631.5806 | 0 | 0 | 4815.7903 | 358335.5659 | 177963.8354 | 1312764.7624 | 5587.2903 | -4815.7903
|  | 16 | 9631.5806 | 0 | 0 | 4815.7903 | 353519.7756 | 175555.9402 | 1134800.9271 | 5479.219 | -4815.7903
|  | 16.5 | 9631.5806 | 0 | 0 | 4815.7903 | 348703.9853 | 173148.0451 | 959244.9868 | 5371.1476 | -230139.2278
|  | 17 | 9631.5806 | 0 | 225323.4375 | 230139.2278 | 343888.195 | 114409.2905 | 786096.9417 | 5263.0762 | -4815.7903
|  | 17.5 | 9631.5806 | 0 | 0 | 4815.7903 | 113748.9672 | 55670.536 | 671687.6512 | 5155.0048 | -4815.7903
|  | 18 | 9631.5806 | 0 | 0 | 4815.7903 | 108933.1769 | 53262.6409 | 616017.1152 | 5046.9334 | -4815.7903
|  | 18.5 | 9631.5806 | 0 | 0 | 4815.7903 | 104117.3866 | 50854.7457 | 562754.4743 | 4938.8621 | -4815.7903
|  | 19 | 9631.5806 | 0 | 0 | 4815.7903 | 99301.5962 | 48446.8505 | 511899.7286 | 4830.7907 | -4815.7903
|  | 19.5 | 9631.5806 | 0 | 0 | 4815.7903 | 94485.8059 | 46038.9554 | 463452.8781 | 4722.7193 | -4815.7903
|  | 20 | 9631.5806 | 0 | 0 | 4815.7903 | 89670.0156 | 43631.0602 | 417413.9227 | 4614.6479 | -4815.7903
|  | 20.5 | 9631.5806 | 0 | 0 | 4815.7903 | 84854.2253 | 41223.1651 | 373782.8625 | 4506.5766 | -4815.7903
|  | 21 | 9631.5806 | 0 | 0 | 4815.7903 | 80038.435 | 38815.2699 | 332559.6974 | 4398.5052 | -4815.7903
|  | 21.5 | 9631.5806 | 0 | 0 | 4815.7903 | 75222.6447 | 36407.3748 | 293744.4275 | 4290.4338 | -4815.7903
|  | 22 | 9631.5806 | 0 | 0 | 4815.7903 | 70406.8544 | 33999.4796 | 257337.0527 | 4182.3624 | -4815.7903
|  | 22.5 | 9631.5806 | 0 | 0 | 4815.7903 | 65591.0641 | 31591.5844 | 223337.5731 | 4074.291 | -4815.7903
|  | 23 | 9631.5806 | 0 | 0 | 4815.7903 | 60775.2737 | 29183.6893 | 191745.9887 | 3966.2196 | -4815.7903
|  | 23.5 | 9631.5806 | 0 | 0 | 4815.7903 | 55959.4834 | 26775.7941 | 162562.2994 | 3858.1483 | -4815.7903
|  | 24 | 9631.5806 | 0 | 0 | 4815.7903 | 51143.6931 | 24367.899 | 135786.5052 | 3750.0769 | -4815.7903
|  | 24.5 | 9631.5806 | 0 | 0 | 4815.7903 | 46327.9028 | 21960.0038 | 111418.6062 | 3642.0055 | -4815.7903
|  | 25 | 9631.5806 | 0 | 0 | 4815.7903 | 41512.1125 | 19552.1087 | 89458.6024 | 3533.9341 | -4815.7903
|  | 25.5 | 9631.5806 | 0 | 0 | 4815.7903 | 36696.3222 | 17144.2135 | 69906.4938 | 3425.8627 | -4815.7903
|  | 26 | 9631.5806 | 0 | 0 | 4815.7903 | 31880.5319 | 14736.3184 | 52762.2802 | 3317.7914 | -4815.7903
|  | 26.5 | 9631.5806 | 0 | 0 | 4815.7903 | 27064.7416 | 12328.4232 | 38025.9619 | 3209.72 | -4815.7903
|  | 27 | 9631.5806 | 0 | 0 | 4815.7903 | 22248.9512 | 9920.528 | 25697.5387 | 3101.6486 | -4815.7903
|  | 27.5 | 9631.5806 | 0 | 0 | 4815.7903 | 17433.1609 | 7512.6329 | 15777.0106 | 0 | -4815.7903
|  | 28 | 9631.5806 | 0 | 0 | 4815.7903 | 12617.3706 | 5104.7377 | 8264.3778 | 0 | -4815.7903
|  | 28.5 | 9631.5806 | 0 | 0 | 4815.7903 | 7801.5803 | 2696.8426 | 3159.64 | 0 | -2985.79
|  | 29 | 9631.5806 | 0 | 0 | 2985.79 | 2985.79 | 462.7974 | 462.7974 | 0 | 0
|  | 29.31 | 9631.5806 | 0 | 0 | 0 | 0 | 0 | 0
[5 empty] | Sum | 1105335.9031
0
Lift
Fuselge
Right Wing
Fuel
Right wingbox span 3.56m
Additional hardpoint 2 m
Fuel tank 1.6 m
Cabin width 1.12 m
Note on D31: 作者: Wing mass is 10% of MTOM Single wing is half of that, hence 5%.

## Wing aero load
| Wing Aero Load |  |  |  | Objective: |  | Calculate shear and bending moment distributions across the wing semi-span caused by lift and combine with previous inertial results
Step 1
Diagram to illustrate wing geometry
Step 2 |  | Wing Parameters Duplicated from Previous Sheet |  |  |  |  | Calculate Parameters to Characterise Lift Distribution |  |  |  |  | Elliptical lift distribution
Define variables to characterise wing lift distribution
|  | Wing span | 65 | m |  |  | MTOW | 429900 | kg |  |  | Fundamentals of Aerodynamcis, Anderson J, 1984, Section 5.3.1
|  | Cabin width | 6.38 | m |  |  | Load factor | 3.75
|  | Single Wing box span | 29.31 | m |  |  | Lift required | 15814946.25 | N | Check Lift | 11805926.822
|  | Single Wing mass | 15709 | kg |  |  | L0 | 343504.1788 | N/m | 1/2 Lift | 5902963.411
|  | Fuel tank span | 27.5 | m |  |  | b/2 | 29.31 | m
|  | Fuel tank capacity | 43100 | L
|  | Additional hardpoint | 5.59 | m
|  | Mk 81 GPB | 6125 | kg
|  | Auxiliary fuel tank | 150 | L
|  | Jet-A1 density | 813 | kg/m^3
Step 3 |  | Inertial, Shear and Bending Moment Distribution Plots
Plot lift, shear and bending moment distribution for semi-span |  | Span station | dL | Lift (N) | SF | dM | BM
|  | m | N/m | N | N | Nm | Nm
|  | 0 | 343504.1788 | 171739.5931 | 7903013.5025 | 3908571.853 | 98248187.0157
|  | 0.5 | 343454.1936 | 171689.5969 | 7731273.9094 | 3822714.5555 | 94339615.1627 | [5 empty] | 285490.1885 | 0
|  | 1 | 343304.1941 | 171589.5608 | 7559584.3125 | 3736894.766 | 90516900.6072 | [5 empty] | 285440.2033 | 0
|  | 1.5 | 343054.0493 | 171439.3972 | 7387994.7517 | 3651137.5265 | 86780005.8412 | [5 empty] | 285290.2038 | 0
|  | 2 | 342703.5397 | 171238.9742 | 7216555.3544 | 3565467.9337 | 83128868.3147 | [5 empty] | 285040.0589 | 0
|  | 2.5 | 342252.3571 | 170988.115 | 7045316.3802 | 3479911.1614 | 79563400.381 | [5 empty] | 284689.5494 | 0
|  | 3 | 341700.1027 | 170686.5971 | 6874328.2652 | 3394492.4834 | 76083489.2196 | [5 empty] | 284238.3668 | 0
|  | 3.5 | 341046.2855 | 170334.1514 | 6703641.6682 | 3309237.2962 | 72688996.7363 | [5 empty] | 283686.1124 | 0
|  | 4 | 340290.32 | 169930.461 | 6533307.5168 | 3224171.1432 | 69379759.4401 | [5 empty] | 336230.4952 | 0
|  | 4.5 | 339431.5238 | 169475.1595 | 6363377.0558 | 3139319.738 | 66155588.2969 | [5 empty] | 335474.5297 | 0
|  | 5 | 338469.1142 | 168967.8296 | 6193901.8963 | 3054708.9908 | 63016268.5589 | [5 empty] | 334615.7335 | 0
|  | 5.5 | 337402.2044 | 168408.001 | 6024934.0667 | 2970365.0331 | 59961559.5681 | [5 empty] | 333653.3238 | 0
|  | 6 | 336229.7997 | 167795.148 | 5856526.0657 | 2886314.2458 | 56991194.535 | [5 empty] | 107262.9766 | 0
|  | 6.5 | 334950.7923 | 167128.6871 | 5688730.9177 | 2802583.2871 | 54104880.2892 | [5 empty] | 331414.0094 | 0
|  | 7 | 333563.9561 | 166407.974 | 5521602.2306 | 2719199.1218 | 51302297.0021 | [5 empty] | 330135.002 | 0
|  | 7.5 | 332067.9399 | 165632.3002 | 5355194.2566 | 2636189.0533 | 48583097.8803 | [5 empty] | 328748.1657 | 0
|  | 8 | 330461.261 | 164800.8894 | 5189561.9564 | 2553580.7558 | 45946908.827 | [5 empty] | 327252.1496 | 0
|  | 8.5 | 328742.2968 | 163912.8932 | 5024761.067 | 2471402.3102 | 43393328.0712 | [5 empty] | 325645.4707 | 0
|  | 9 | 326909.2762 | 162967.3863 | 4860848.1737 | 2389682.2403 | 40921925.761 | [5 empty] | 323926.5065 | 0
|  | 9.5 | 324960.2689 | 161963.3609 | 4697880.7874 | 2308449.5535 | 38532243.5207 | [5 empty] | 322093.4859 | 0
|  | 10 | 322893.1748 | 160899.7213 | 4535917.4265 | 2227733.7829 | 36223793.9673 | [5 empty] | 320144.4786 | 0
|  | 10.5 | 320705.7104 | 159775.2763 | 4375017.7052 | 2147565.0335 | 33996060.1843 | [5 empty] | 318077.3845 | 0
|  | 11 | 318395.3948 | 158588.732 | 4215242.4289 | 2067974.0315 | 31848495.1508 | [5 empty] | 315889.9201 | 0
|  | 11.5 | 315959.5331 | 157338.6828 | 4056653.697 | 1988992.1778 | 29780521.1193 | [5 empty] | 313579.6045 | 0
|  | 12 | 313395.198 | 156023.6016 | 3899315.0142 | 1910651.6067 | 27791528.9415 | [5 empty] | 311143.7428 | 0
|  | 12.5 | 310699.2084 | 154641.8285 | 3743291.4126 | 1832985.2491 | 25880877.3348 | [5 empty] | 308579.4077 | 0
|  | 13 | 307868.1057 | 153191.5579 | 3588649.584 | 1756026.9025 | 24047892.0857 | [5 empty] | 305883.4181 | 0
|  | 13.5 | 304898.1261 | 151670.8239 | 3435458.0261 | 1679811.3071 | 22291865.1832 | [5 empty] | 303052.3154 | 0
|  | 14 | 301785.1694 | 150077.4831 | 3283787.2022 | 1604374.2303 | 20612053.8761 | [5 empty] | 300082.3358 | 0
|  | 14.5 | 298524.763 | 148409.1956 | 3133709.7191 | 1529752.5606 | 19007679.6458 | [5 empty] | 296969.3791 | 0
|  | 15 | 295112.0196 | 146663.4023 | 2985300.5234 | 1455984.4111 | 17477927.0852 | [5 empty] | 293708.9726 | 0
|  | 15.5 | 291541.5897 | 144837.2986 | 2838637.1211 | 1383109.2359 | 16021942.674 | [5 empty] | 290296.2293 | 0
|  | 16 | 287807.6048 | 142927.8041 | 2693799.8225 | 1311167.9602 | 14638833.4381 | [5 empty] | 286725.7994 | 0
|  | 16.5 | 283903.6114 | 140931.5264 | 2550872.0185 | 1240203.1276 | 13327665.4779 | [5 empty] | 282991.8144 | 0
|  | 17 | 279822.4941 | 138844.7193 | 2409940.4921 | 1170259.0662 | 12087462.3502 | [5 empty] | 279087.8211 | 0
|  | 17.5 | 275556.3831 | 136663.232 | 2271095.7727 | 1101382.0784 | 10917203.284 | [5 empty] | 49683.2663 | 0
|  | 18 | 271096.545 | 134382.4492 | 2134432.5407 | 1033620.6581 | 9815821.2057 | [5 empty] | 270740.5928 | 0
|  | 18.5 | 266433.2517 | 131997.2182 | 2000050.0915 | 967025.7412 | 8782200.5476 | [5 empty] | 266280.7547 | 0
|  | 19 | 261555.621 | 129501.7611 | 1868052.8734 | 901650.9964 | 7815174.8064 | [5 empty] | 261617.4614 | 0
|  | 19.5 | 256451.4234 | 126889.5666 | 1738551.1123 | 837553.1645 | 6913523.81 | [5 empty] | 256739.8307 | 0
|  | 20 | 251106.8431 | 124153.2561 | 1611661.5457 | 774792.4588 | 6075970.6455 | [5 empty] | 251635.633 | 0
|  | 20.5 | 245506.1814 | 121284.4163 | 1487508.2895 | 713433.0407 | 5301178.1867 | [5 empty] | 246291.0527 | 0
|  | 21 | 239631.4838 | 118273.3869 | 1366223.8732 | 653543.5899 | 4587745.146 | [5 empty] | 240690.3911 | 0
|  | 21.5 | 233462.064 | 115108.9887 | 1247950.4863 | 595197.996 | 3934201.5561 | [5 empty] | 234815.6935 | 0
|  | 22 | 226973.8906 | 111778.1681 | 1132841.4976 | 538476.2068 | 3339003.5602 | [5 empty] | 228646.2737 | 0
|  | 22.5 | 220138.7816 | 108265.5274 | 1021063.3296 | 483465.2829 | 2800527.3534 | [5 empty] | 222158.1003 | 0
|  | 23 | 212923.3282 | 104552.6894 | 912797.8021 | 430260.7287 | 2317062.0704 | [5 empty] | 215322.9913 | 0
|  | 23.5 | 205287.4293 | 100617.4187 | 808245.1128 | 378968.2017 | 1886801.3417 | [5 empty] | 208107.5379 | 0
|  | 24 | 197182.2455 | 96432.378 | 707627.6941 | 329705.7525 | 1507833.14 | [5 empty] | 200471.639 | 0
|  | 24.5 | 188547.2665 | 91963.3084 | 611195.3161 | 282606.8309 | 1178127.3874 | [5 empty] | 192366.4552 | 0
|  | 25 | 179305.9672 | 87166.2725 | 519232.0077 | 237824.4357 | 895520.5565 | [5 empty] | 183731.4762 | 0
|  | 25.5 | 169359.1226 | 81983.2853 | 432065.7352 | 195537.0463 | 657696.1208 | [5 empty] | 174490.1769 | 0
|  | 26 | 158574.0187 | 76334.9979 | 350082.4499 | 155957.4755 | 462159.0745 | [5 empty] | 164543.3323 | 0
|  | 26.5 | 146765.9728 | 70107.5322 | 273747.452 | 119346.843 | 306201.599 | [5 empty] | 153758.2283 | 0
|  | 27 | 133664.1558 | 63126.3978 | 203639.9198 | 86038.3605 | 186854.7561 | [5 empty] | 141950.1825 | 0
|  | 27.5 | 118841.4353 | 55097.1065 | 140513.5221 | 56482.4844 | 100816.3956 | [5 empty] | 128848.3655 | 0
|  | 28 | 101546.9908 | 45436.0936 | 85416.4155 | 31349.1844 | 44333.9112 | [5 empty] | 114025.645 | 0
|  | 28.5 | 80197.3837 | 32506.2059 | 39980.3219 | 11863.6095 | 12984.7269 | [5 empty] | 96731.2005 | 0
|  | 29 | 49827.4399 | 7474.116 | 7474.116 | 1121.1174 | 1121.1174 | [5 empty] | 75381.5934 | 0
|  | 29.3 | 0 | 0 | 0 | 0 | 0 | [5 empty] | 46841.6499
0
|  |  |  | Sum | 5902963.411
Step 4 |  | Aero+Inertia Loading on the wing
Add the shear and bending moment distributions caused by the aerodynamic loads to those caused by the inertial loads |  | Span station | SF | BM
|  | m | N | Nm
|  | 0 | 6797677.5994 | 88276939.6431
|  | 0.5 | 6683951.9966 | 84906532.2441
|  | 1 | 6570276.39 | 81592975.1475
|  | 1.5 | 6456700.8195 | 78336230.8451
|  | 2 | 6343275.4125 | 75136236.7871
|  | 2.5 | 6230050.4286 | 71992905.3268
|  | 3 | 6117076.304 | 68906123.6436
|  | 3.5 | 6004403.6972 | 65875753.6433
|  | 4 | 5838885.3362 | 62914931.3849
|  | 4.5 | 5673770.6655 | 60036767.3845
|  | 5 | 5509111.2963 | 57241046.8941
|  | 5.5 | 5344959.257 | 54527529.2557
|  | 6 | 5406690.4838 | 51839616.8205
|  | 6.5 | 5243711.1261 | 49177016.418
|  | 7 | 5081398.2293 | 46595739.0792
|  | 7.5 | 4919806.0457 | 44095438.0104
|  | 8 | 4758989.5358 | 41675739.115
|  | 8.5 | 4599004.4366 | 39336240.6219
|  | 9 | 4439907.3337 | 37076512.6793
|  | 9.5 | 4281755.7378 | 34896096.9115
|  | 10 | 4124608.1671 | 32794505.9352
|  | 10.5 | 3968524.2362 | 30771222.8344
|  | 11 | 3813564.7502 | 28825700.5878
|  | 11.5 | 3659791.8085 | 26957361.4481
|  | 12 | 3507268.9161 | 25165596.267
|  | 12.5 | 3356061.1048 | 23449763.7618
|  | 13 | 3206235.0665 | 21809189.719
|  | 13.5 | 3057859.2989 | 20243166.1276
|  | 14 | 2911004.2653 | 18750950.2366
|  | 14.5 | 2765742.5725 | 17331763.5271
|  | 15 | 2622149.1672 | 15984790.5922
|  | 15.5 | 2480301.5552 | 14709177.9116
|  | 16 | 2340280.0469 | 13504032.511
|  | 16.5 | 2202168.0331 | 12368420.491
|  | 17 | 2066052.2971 | 11301365.4085
|  | 17.5 | 2157346.8056 | 10245515.6328
|  | 18 | 2025499.3638 | 9199804.0905
|  | 18.5 | 1895932.705 | 8219446.0733
|  | 19 | 1768751.2771 | 7303275.0778
|  | 19.5 | 1644065.3063 | 6450070.9319
|  | 20 | 1521991.53 | 5658556.7228
|  | 20.5 | 1402654.0642 | 4927395.3243
|  | 21 | 1286185.4382 | 4255185.4486
|  | 21.5 | 1172727.8416 | 3640457.1287
|  | 22 | 1062434.6433 | 3081666.5074
|  | 22.5 | 955472.2655 | 2577189.7802
|  | 23 | 852022.5284 | 2125316.0818
|  | 23.5 | 752285.6294 | 1724239.0423
|  | 24 | 656484.001 | 1372046.6347
|  | 24.5 | 564867.4133 | 1066708.7812
|  | 25 | 477719.8952 | 806061.9541
|  | 25.5 | 395369.413 | 587789.627
|  | 26 | 318201.918 | 409396.7943
|  | 26.5 | 246682.7104 | 268175.6372
|  | 27 | 181390.9686 | 161157.2174
|  | 27.5 | 123080.3611 | 85039.385
|  | 28 | 72799.0449 | 36069.5335
|  | 28.5 | 32178.7416 | 9825.0868
|  | 29 | 4488.326 | 658.3199
|  | 29.3 | 0 | 0
Lift
Fuselge
Right Wing
Fuel
Right wingbox span 3.56m
Additional hardpoint 2 m
Fuel tank 1.6 m
Cabin width 1.12 m

## Ground load
| Wing Inertia Load |  |  |  | Objective: |  | Calculate the shear and bending moment distributions across the wing semi span caused by inertia only
Step 1
Diagrams to illustrate wing geometry
Step 2 |  | Information for loading estimation |  |  |  |  | Calculate Total Wing Weight
Define variable to characterise wing inertial properties |  | Wing span | 65 | m |  |  | MTOW | 429900 | kg
|  | Cabin width | 6.38 | m |  |  | Load factor | 2.8199
|  | Single Wing box span | 29.31 | m |  |  | Lift required | 11892417.8481 | N
|  | Single Wing mass | 15709 | kg | Roskam Part V Appendix A |  | Payload | Engine
|  | Fuel tank span | 27.5 | m |  |  | PL weight | 60086.25 | N
|  | Fuel tank capacity | 43100 | L |  |  | WT fuel weight | 343745.343 | N
|  | Additional hardpoint | 5.59 | m |  |  | Wing weight | 154105.29 | N
|  | No Payload | 0 |  |  |  | Total weight | 557936.883 | N
|  | Engine | 6125 | kg | source
|  | Auxiliary fuel tank | 150 | L
|  | Jet A-1 density | 813 | kg/m^3
|  | Auxiliary fuel tank | 121.95 | kg
Step 3 |  | Inertial, Shear and Bending Moment Distribution Plots
Plot inertia, shear and bending moment distributions |  | Span station | Wing | Fuel | Payload | Combined | SF | dM | BM
|  | m | N/m | N/m | N | N | N | Nm | Nm | 0 | -3621.3459 | 9805.9767
|  | 0 | 7242.6918 | 0 | 0 | 3621.3459 | 6497366.6531 | 3247777.9901 | 26333246.6871 | 0 | -3621.3459 | 9608.4463
|  | 0.5 | 7242.6918 | 0 | 0 | 3621.3459 | 6493745.3072 | 3245967.3171 | 23085468.697 | 0 | -3621.3459 | 9410.9158
|  | 1 | 7242.6918 | 0 | 0 | 3621.3459 | 6490123.9613 | 3244156.6442 | 19839501.3799 | 0 | -3621.3459 | 9213.3853
|  | 1.5 | 7242.6918 | 0 | 0 | 3621.3459 | 6486502.6154 | 3242345.9712 | 16595344.7357 | 0 | -3621.3459 | 9015.8549
|  | 2 | 7242.6918 | 0 | 0 | 3621.3459 | 6482881.2695 | 3240535.2983 | 13352998.7645 | 0 | -3621.3459 | 8818.3244
|  | 2.5 | 7242.6918 | 0 | 0 | 3621.3459 | 6479259.9236 | 3238724.6253 | 10112463.4662 | -5946208.9241 | -5949830.2699 | 8620.7939
|  | 3 | 7242.6918 | 0 | 5946208.9241 | 5949830.2699 | 6475638.5777 | 1750361.7214 | 6873738.8408 | 0 | -3621.3459 | 8423.2635
|  | 3.5 | 7242.6918 | 0 | 0 | 3621.3459 | 525808.3078 | 261998.8174 | 5123377.1194 | 0 | -3621.3459 | 8225.733
|  | 4 | 7242.6918 | 0 | 0 | 3621.3459 | 522186.9619 | 260188.1445 | 4861378.302 | 0 | -3621.3459 | 8072.9321
|  | 4.5 | 7242.6918 | 0 | 0 | 3621.3459 | 518565.616 | 258377.4715 | 4601190.1575 | 0 | -3621.3459 | 7964.8607
|  | 5 | 7242.6918 | 0 | 0 | 3621.3459 | 514944.2701 | 256566.7986 | 4342812.686 | -169437.2164 | -173058.5623 | 7856.7893
|  | 5.5 | 7242.6918 | 0 | 169437.2164 | 173058.5623 | 511322.9242 | 212396.8215 | 4086245.8874 | 0 | -3621.3459 | 7748.7179
|  | 6 | 7242.6918 | 0 | 0 | 3621.3459 | 338264.3619 | 168226.8445 | 3873849.0659 | 0 | -3621.3459 | 7640.6466
|  | 6.5 | 7242.6918 | 0 | 0 | 3621.3459 | 334643.0161 | 166416.1716 | 3705622.2214 | 0 | -3621.3459 | 7532.5752
|  | 7 | 7242.6918 | 0 | 0 | 3621.3459 | 331021.6702 | 164605.4986 | 3539206.0498 | 0 | -3621.3459 | 7424.5038
|  | 7.5 | 7242.6918 | 0 | 0 | 3621.3459 | 327400.3243 | 162794.8257 | 3374600.5512 | 0 | -3621.3459 | 7316.4324
|  | 8 | 7242.6918 | 0 | 0 | 3621.3459 | 323778.9784 | 160984.1527 | 3211805.7256 | 0 | -3621.3459 | 7208.361
|  | 8.5 | 7242.6918 | 0 | 0 | 3621.3459 | 320157.6325 | 159173.4798 | 3050821.5729 | 0 | -3621.3459 | 7100.2897
|  | 9 | 7242.6918 | 0 | 0 | 3621.3459 | 316536.2866 | 157362.8068 | 2891648.0931 | 0 | -3621.3459 | 6992.2183
|  | 9.5 | 7242.6918 | 0 | 0 | 3621.3459 | 312914.9407 | 155552.1339 | 2734285.2863 | 0 | -3621.3459 | 6884.1469
|  | 10 | 7242.6918 | 0 | 0 | 3621.3459 | 309293.5948 | 153741.4609 | 2578733.1524 | 0 | -3621.3459 | 6776.0755
|  | 10.5 | 7242.6918 | 0 | 0 | 3621.3459 | 305672.2489 | 151930.788 | 2424991.6915 | 0 | -3621.3459 | 6668.0041
|  | 11 | 7242.6918 | 0 | 0 | 3621.3459 | 302050.903 | 150120.115 | 2273060.9035 | 0 | -3621.3459 | 6559.9328
|  | 11.5 | 7242.6918 | 0 | 0 | 3621.3459 | 298429.5571 | 148309.4421 | 2122940.7885 | 0 | -3621.3459 | 6451.8614
|  | 12 | 7242.6918 | 0 | 0 | 3621.3459 | 294808.2112 | 146498.7691 | 1974631.3464 | 0 | -3621.3459 | 6343.79
|  | 12.5 | 7242.6918 | 0 | 0 | 3621.3459 | 291186.8653 | 144688.0962 | 1828132.5772 | 0 | -3621.3459 | 6235.7186
|  | 13 | 7242.6918 | 0 | 0 | 3621.3459 | 287565.5194 | 142877.4232 | 1683444.481 | 0 | -3621.3459 | 6127.6472
|  | 13.5 | 7242.6918 | 0 | 0 | 3621.3459 | 283944.1735 | 141066.7503 | 1540567.0578 | 0 | -3621.3459 | 6019.5759
|  | 14 | 7242.6918 | 0 | 0 | 3621.3459 | 280322.8276 | 139256.0774 | 1399500.3075 | 0 | -3621.3459 | 5911.5045
|  | 14.5 | 7242.6918 | 0 | 0 | 3621.3459 | 276701.4818 | 137445.4044 | 1260244.2302 | 0 | -3621.3459 | 5803.4331
|  | 15 | 7242.6918 | 0 | 0 | 3621.3459 | 273080.1359 | 135634.7315 | 1122798.8258 | 0 | -3621.3459 | 5695.3617
|  | 15.5 | 7242.6918 | 0 | 0 | 3621.3459 | 269458.79 | 133824.0585 | 987164.0943 | 0 | -3621.3459 | 5587.2903
|  | 16 | 7242.6918 | 0 | 0 | 3621.3459 | 265837.4441 | 132013.3856 | 853340.0358 | 0 | -3621.3459 | 5479.219
|  | 16.5 | 7242.6918 | 0 | 0 | 3621.3459 | 262216.0982 | 130202.7126 | 721326.6502 | -169437.2164 | -173058.5623 | 5371.1476
|  | 17 | 7242.6918 | 0 | 169437.2164 | 173058.5623 | 258594.7523 | 86032.7356 | 591123.9376 | 0 | -3621.3459 | 5263.0762
|  | 17.5 | 7242.6918 | 0 | 0 | 3621.3459 | 85536.19 | 41862.7585 | 505091.202 | 0 | -3621.3459 | 5155.0048
|  | 18 | 7242.6918 | 0 | 0 | 3621.3459 | 81914.8441 | 40052.0856 | 463228.4435 | 0 | -3621.3459 | 5046.9334
|  | 18.5 | 7242.6918 | 0 | 0 | 3621.3459 | 78293.4982 | 38241.4126 | 423176.3579 | 0 | -3621.3459 | 4938.8621
|  | 19 | 7242.6918 | 0 | 0 | 3621.3459 | 74672.1523 | 36430.7397 | 384934.9453 | 0 | -3621.3459 | 4830.7907
|  | 19.5 | 7242.6918 | 0 | 0 | 3621.3459 | 71050.8064 | 34620.0667 | 348504.2056 | 0 | -3621.3459 | 4722.7193
|  | 20 | 7242.6918 | 0 | 0 | 3621.3459 | 67429.4605 | 32809.3938 | 313884.1388 | 0 | -3621.3459 | 4614.6479
|  | 20.5 | 7242.6918 | 0 | 0 | 3621.3459 | 63808.1147 | 30998.7209 | 281074.745 | 0 | -3621.3459 | 4506.5766
|  | 21 | 7242.6918 | 0 | 0 | 3621.3459 | 60186.7688 | 29188.0479 | 250076.0242 | 0 | -3621.3459 | 4398.5052
|  | 21.5 | 7242.6918 | 0 | 0 | 3621.3459 | 56565.4229 | 27377.375 | 220887.9763 | 0 | -3621.3459 | 4290.4338
|  | 22 | 7242.6918 | 0 | 0 | 3621.3459 | 52944.077 | 25566.702 | 193510.6013 | 0 | -3621.3459 | 4182.3624
|  | 22.5 | 7242.6918 | 0 | 0 | 3621.3459 | 49322.7311 | 23756.0291 | 167943.8993 | 0 | -3621.3459 | 4074.291
|  | 23 | 7242.6918 | 0 | 0 | 3621.3459 | 45701.3852 | 21945.3561 | 144187.8702 | 0 | -3621.3459 | 3966.2196
|  | 23.5 | 7242.6918 | 0 | 0 | 3621.3459 | 42080.0393 | 20134.6832 | 122242.5141 | 0 | -3621.3459 | 3858.1483
|  | 24 | 7242.6918 | 0 | 0 | 3621.3459 | 38458.6934 | 18324.0102 | 102107.831 | 0 | -3621.3459 | 3750.0769
|  | 24.5 | 7242.6918 | 0 | 0 | 3621.3459 | 34837.3475 | 16513.3373 | 83783.8207 | 0 | -3621.3459 | 3642.0055
|  | 25 | 7242.6918 | 0 | 0 | 3621.3459 | 31216.0016 | 14702.6643 | 67270.4835 | 0 | -3621.3459 | 3533.9341
|  | 25.5 | 7242.6918 | 0 | 0 | 3621.3459 | 27594.6557 | 12891.9914 | 52567.8191 | 0 | -3621.3459 | 3425.8627
|  | 26 | 7242.6918 | 0 | 0 | 3621.3459 | 23973.3098 | 11081.3184 | 39675.8277 | 0 | -3621.3459 | 3317.7914
|  | 26.5 | 7242.6918 | 0 | 0 | 3621.3459 | 20351.9639 | 9270.6455 | 28594.5093 | 0 | -3621.3459 | 3209.72
|  | 27 | 7242.6918 | 0 | 0 | 3621.3459 | 16730.618 | 7459.9725 | 19323.8638 | 0 | -3621.3459 | 3101.6486
|  | 27.5 | 7242.6918 | 0 | 0 | 3621.3459 | 13109.2721 | 5649.2996 | 11863.8913 | 0 | -3621.3459 | 0
|  | 28 | 7242.6918 | 0 | 0 | 3621.3459 | 9487.9262 | 3838.6266 | 6214.5917 | 0 | -3621.3459 | 0
|  | 28.5 | 7242.6918 | 0 | 0 | 3621.3459 | 5866.5803 | 2027.9537 | 2375.965 | 0 | -2245.2345 | 0
|  | 29 | 7242.6918 | 0 | 0 | 2245.2345 | 2245.2345 | 348.0113 | 348.0113 | 0 | 0 | 0
|  | 29.31 | 7242.6918 | 0 | 0 | 0 | 0 | 0 | 0 | 0 | 0
[5 empty] | Sum | 6497366.6531
0
Lift
Fuselge
Right Wing
Fuel
Right wingbox span 3.56m
Additional hardpoint 2 m
Fuel tank 1.6 m
Cabin width 1.12 m
Note on D31: 作者: Wing mass is 10% of MTOM Single wing is half of that, hence 5%.

## Ground load all
| Wing Aero Load |  |  |  | Objective: |  | Calculate shear and bending moment distributions across the wing semi-span caused by lift and combine with previous inertial results
Step 1
Diagram to illustrate wing geometry
Step 2 |  | Wing Parameters Duplicated from Previous Sheet |  |  |  |  | Calculate Parameters to Characterise Lift Distribution |  |  |  |  | Elliptical lift distribution
Define variables to characterise wing lift distribution
|  | Wing span | 65 | m |  |  | MTOW | 429900 | kg |  |  | Fundamentals of Aerodynamcis, Anderson J, 1984, Section 5.3.1
|  | Cabin width | 6.38 | m |  |  | Load factor | 2.8199
|  | Single Wing box span | 29.31 | m |  |  | Lift required | 11892417.8481 | N | Check Lift | 8877742.1454
|  | Single Wing mass | 15709 | kg |  |  | L0 | 258305.9824 | N/m | 1/2 Lift | 4438871.0727
|  | Fuel tank span | 27.5 | m |  |  | b/2 | 29.31 | m
|  | Fuel tank capacity | 43100 | L
|  | Additional hardpoint | 5.59 | m
|  | Mk 81 GPB | 6125 | kg
|  | Auxiliary fuel tank | 150 | L
|  | Jet-A1 density | 813 | kg/m^3
Step 3 |  | Inertial, Shear and Bending Moment Distribution Plots
Plot lift, shear and bending moment distribution for semi-span |  | Span station | dL | Lift (N) | SF | dM | BM
|  | m | N/m | N | N | Nm | Nm
|  | 0 | 258305.9824 | 129143.5943 | 5942855.4069 | 2939141.8049 | 73880016.6841
|  | 0.5 | 258268.3948 | 129105.9985 | 5813711.8126 | 2874579.4067 | 70940874.8793 | [5 empty] | 254684.6365 | 0
|  | 1 | 258155.5992 | 129030.774 | 5684605.8141 | 2810045.2135 | 68066295.4726 | [5 empty] | 254647.0489 | 0
|  | 1.5 | 257967.4969 | 128917.855 | 5555575.0401 | 2745558.0563 | 65256250.2591 | [5 empty] | 254534.2533 | 0
|  | 2 | 257703.9231 | 128767.1422 | 5426657.185 | 2681136.807 | 62510692.2028 | [5 empty] | 254346.151 | 0
|  | 2.5 | 257364.6458 | 128578.5028 | 5297890.0428 | 2616800.3957 | 59829555.3958 | [5 empty] | 254082.5772 | 0
|  | 3 | 256949.3653 | 128351.7693 | 5169311.54 | 2552567.8277 | 57212755.0001 | [5 empty] | 253743.2999 | 0
|  | 3.5 | 256457.7121 | 128086.7396 | 5040959.7707 | 2488458.2004 | 54660187.1724 | [5 empty] | -5692880.9047 | 0
|  | 4 | 255889.2463 | 127783.1752 | 4912873.0311 | 2424490.7218 | 52171728.972 | [5 empty] | 252836.3662 | 0
|  | 4.5 | 255243.4544 | 127440.8006 | 4785089.8559 | 2360684.7278 | 49747238.2502 | [5 empty] | 252267.9004 | 0
|  | 5 | 254519.748 | 127059.3021 | 4657649.0553 | 2297059.7021 | 47386553.5224 | [5 empty] | 251622.1085 | 0
|  | 5.5 | 253717.4603 | 126638.3259 | 4530589.7533 | 2233635.2952 | 45089493.8203 | [5 empty] | 250898.4021 | 0
|  | 6 | 252835.8432 | 126177.4768 | 4403951.4274 | 2170431.3445 | 42855858.5251 | [5 empty] | 80658.898 | 0
|  | 6.5 | 251874.0638 | 125676.3159 | 4277773.9506 | 2107467.8963 | 40685427.1806 | [5 empty] | 249214.4973 | 0
|  | 7 | 250831.1999 | 125134.3589 | 4152097.6347 | 2044765.2276 | 38577959.2843 | [5 empty] | 248252.7179 | 0
|  | 7.5 | 249706.2356 | 124551.0729 | 4026963.2758 | 1982343.8697 | 36533194.0567 | [5 empty] | 247209.854 | 0
|  | 8 | 248498.0559 | 123925.8742 | 3902412.2029 | 1920224.6329 | 34550850.187 | [5 empty] | 246084.8897 | 0
|  | 8.5 | 247205.4407 | 123258.1247 | 3778486.3287 | 1858428.6332 | 32630625.5541 | [5 empty] | 244876.7101 | 0
|  | 9 | 245827.0581 | 122547.1287 | 3655228.204 | 1796977.3198 | 30772196.9209 | [5 empty] | 243584.0949 | 0
|  | 9.5 | 244361.4566 | 121792.1284 | 3532681.0753 | 1735892.5056 | 28975219.6011 | [5 empty] | 242205.7122 | 0
|  | 10 | 242807.0569 | 120992.2997 | 3410888.9469 | 1675196.3985 | 27239327.0955 | [5 empty] | 240740.1107 | 0
|  | 10.5 | 241162.142 | 120146.7471 | 3289896.6472 | 1614911.6368 | 25564130.697 | [5 empty] | 239185.7111 | 0
|  | 11 | 239424.8463 | 119254.4974 | 3169749.9001 | 1555061.3257 | 23949219.0602 | [5 empty] | 237540.7962 | 0
|  | 11.5 | 237593.1433 | 118314.4938 | 3050495.4027 | 1495669.0779 | 22394157.7345 | [5 empty] | 235803.5004 | 0
|  | 12 | 235664.8317 | 117325.5878 | 2932180.9089 | 1436759.0575 | 20898488.6566 | [5 empty] | 233971.7974 | 0
|  | 12.5 | 233637.5194 | 116286.5313 | 2814855.3211 | 1378356.0278 | 19461729.5991 | [5 empty] | 232043.4858 | 0
|  | 13 | 231508.6057 | 115195.9665 | 2698568.7899 | 1320485.4033 | 18083373.5713 | [5 empty] | 230016.1735 | 0
|  | 13.5 | 229275.2602 | 114052.415 | 2583372.8234 | 1263173.3079 | 16762888.168 | [5 empty] | 227887.2598 | 0
|  | 14 | 226934.3998 | 112854.2652 | 2469320.4084 | 1206446.6379 | 15499714.8601 | [5 empty] | 225653.9143 | 0
|  | 14.5 | 224482.6611 | 111599.7575 | 2356466.1432 | 1150333.1322 | 14293268.2222 | [5 empty] | 223313.0539 | 0
|  | 15 | 221916.3691 | 110286.9675 | 2244866.3856 | 1094861.4509 | 13142935.09 | [5 empty] | 220861.3152 | 0
|  | 15.5 | 219231.501 | 108913.7862 | 2134579.4181 | 1040061.2625 | 12048073.6391 | [5 empty] | 218295.0232 | 0
|  | 16 | 216423.6439 | 107477.8972 | 2025665.6319 | 985963.3416 | 11008012.3766 | [5 empty] | 215610.1551 | 0
|  | 16.5 | 213487.945 | 105976.7497 | 1918187.7346 | 932599.6799 | 10022049.0349 | [5 empty] | 212802.298 | 0
|  | 17 | 210419.0537 | 104407.5264 | 1812210.9849 | 880003.6109 | 9089449.355 | [5 empty] | 209866.5991 | 0
|  | 17.5 | 207211.0519 | 102767.1061 | 1707803.4585 | 828209.9527 | 8209445.7442 | [5 empty] | 37360.4914 | 0
|  | 18 | 203857.3726 | 101052.0183 | 1605036.3524 | 777255.1716 | 7381235.7914 | [5 empty] | 203589.706 | 0
|  | 18.5 | 200350.7004 | 99258.3881 | 1503984.3341 | 727177.57 | 6603980.6198 | [5 empty] | 200236.0267 | 0
|  | 19 | 196682.8522 | 97381.871 | 1404725.946 | 678017.5053 | 5876803.0498 | [5 empty] | 196729.3545 | 0
|  | 19.5 | 192844.6317 | 95417.5704 | 1307344.0751 | 629817.6449 | 5198785.5445 | [5 empty] | 193061.5063 | 0
|  | 20 | 188825.6498 | 93359.9378 | 1211926.5047 | 582623.2679 | 4568967.8996 | [5 empty] | 189223.2858 | 0
|  | 20.5 | 184614.1016 | 91202.6468 | 1118566.5668 | 536482.6217 | 3986344.6317 | [5 empty] | 185204.3039 | 0
|  | 21 | 180196.4856 | 88938.433 | 1027363.92 | 491447.3518 | 3449862.0099 | [5 empty] | 180992.7557 | 0
|  | 21.5 | 175557.2465 | 86558.8899 | 938425.487 | 447573.021 | 2958414.6582 | [5 empty] | 176575.1397 | 0
|  | 22 | 170678.3131 | 84054.2016 | 851866.5971 | 404919.7482 | 2510841.6371 | [5 empty] | 171935.9006 | 0
|  | 22.5 | 165538.4934 | 81412.7896 | 767812.3955 | 363553.0004 | 2105921.889 | [5 empty] | 167056.9672 | 0
|  | 23 | 160112.6648 | 78620.8343 | 686399.6059 | 323544.5944 | 1742368.8886 | [5 empty] | 161917.1475 | 0
|  | 23.5 | 154370.6725 | 75661.6157 | 607778.7716 | 284973.9819 | 1418824.2942 | [5 empty] | 156491.3189 | 0
|  | 24 | 148275.7905 | 72514.5767 | 532117.1559 | 247929.9338 | 1133850.3124 | [5 empty] | 150749.3266 | 0
|  | 24.5 | 141782.5165 | 69153.9556 | 459602.5791 | 212512.8007 | 885920.3786 | [5 empty] | 144654.4446 | 0
|  | 25 | 134833.3058 | 65546.7125 | 390448.6236 | 178837.6337 | 673407.5779 | [5 empty] | 138161.1706 | 0
|  | 25.5 | 127353.544 | 61649.2443 | 324901.9111 | 147038.6445 | 494569.9443 | [5 empty] | 131211.9599 | 0
|  | 26 | 119243.4334 | 57401.8828 | 263252.6668 | 117275.8627 | 347531.2998 | [5 empty] | 123732.1981 | 0
|  | 26.5 | 110364.0978 | 52718.9947 | 205850.784 | 89745.6433 | 230255.4371 | [5 empty] | 115622.0875 | 0
|  | 27 | 100511.8808 | 47469.3678 | 153131.7893 | 64698.5527 | 140509.7938 | [5 empty] | 106742.7519 | 0
|  | 27.5 | 89365.5903 | 41431.5549 | 105662.4216 | 42473.3221 | 75811.2411 | [5 empty] | 96890.5349 | 0
|  | 28 | 76360.6292 | 34166.7308 | 64230.8667 | 23573.7507 | 33337.919 | [5 empty] | 85744.2444 | 0
|  | 28.5 | 60306.2939 | 24443.8 | 30064.1359 | 8921.118 | 9764.1683 | [5 empty] | 72739.2833 | 0
|  | 29 | 37468.9061 | 5620.3359 | 5620.3359 | 843.0504 | 843.0504 | [5 empty] | 56684.9481 | 0
|  | 29.3 | 0 | 0 | 0 | 0 | 0 | [5 empty] | 35223.6716
0
|  |  |  | Sum | 4438871.0727
Step 4 |  | Aero+Inertia Loading on the wing
Add the shear and bending moment distributions caused by the aerodynamic loads to those caused by the inertial loads |  | Span station | SF | BM
|  | m | N | Nm
|  | 0 | -554511.2462 | 47546769.9971
|  | 0.5 | -680033.4946 | 47855406.1823
|  | 1 | -805518.1472 | 48226794.0927
|  | 1.5 | -930927.5754 | 48660905.5234
|  | 2 | -1056224.0845 | 49157693.4383
|  | 2.5 | -1181369.8808 | 49717091.9297
|  | 3 | -1306327.0377 | 50339016.1593
|  | 3.5 | 4515151.4629 | 49536810.053
|  | 4 | 4390686.0692 | 47310350.67
|  | 4.5 | 4266524.2399 | 45146048.0927
|  | 5 | 4142704.7852 | 43043740.8364
|  | 5.5 | 4019266.829 | 41003247.9329
|  | 6 | 4065687.0654 | 38982009.4592
|  | 6.5 | 3943130.9346 | 36979804.9592
|  | 7 | 3821075.9645 | 35038753.2345
|  | 7.5 | 3699562.9515 | 33158593.5055
|  | 8 | 3578633.2245 | 31339044.4615
|  | 8.5 | 3458328.6962 | 29579803.9813
|  | 9 | 3338691.9174 | 27880548.8279
|  | 9.5 | 3219766.1346 | 26240934.3148
|  | 10 | 3101595.3521 | 24660593.9431
|  | 10.5 | 2984224.3983 | 23139139.0055
|  | 11 | 2867698.9971 | 21676158.1567
|  | 11.5 | 2752065.8456 | 20271216.946
|  | 12 | 2637372.6977 | 18923857.3102
|  | 12.5 | 2523668.4558 | 17633597.0218
|  | 13 | 2411003.2704 | 16399929.0903
|  | 13.5 | 2299428.6499 | 15222321.1102
|  | 14 | 2188997.5807 | 14100214.5526
|  | 14.5 | 2079764.6614 | 13033023.992
|  | 15 | 1971786.2498 | 12020136.2642
|  | 15.5 | 1865120.6281 | 11060909.5448
|  | 16 | 1759828.1878 | 10154672.3408
|  | 16.5 | 1655971.6364 | 9300722.3847
|  | 17 | 1553616.2327 | 8498325.4174
|  | 17.5 | 1622267.2685 | 7704354.5421
|  | 18 | 1523121.5083 | 6918007.3479
|  | 18.5 | 1425690.8359 | 6180804.2619
|  | 19 | 1330053.7937 | 5491868.1045
|  | 19.5 | 1236293.2686 | 4850281.3389
|  | 20 | 1144497.0442 | 4255083.7607
|  | 20.5 | 1054758.4522 | 3705269.8866
|  | 21 | 967177.1513 | 3199785.9858
|  | 21.5 | 881860.0642 | 2737526.6819
|  | 22 | 798922.5202 | 2317331.0358
|  | 22.5 | 718489.6644 | 1937977.9897
|  | 23 | 640698.2208 | 1598181.0184
|  | 23.5 | 565698.7323 | 1296581.7801
|  | 24 | 493658.4625 | 1031742.4814
|  | 24.5 | 424765.2316 | 802136.5579
|  | 25 | 359232.622 | 606137.0945
|  | 25.5 | 297307.2554 | 442002.1251
|  | 26 | 239279.357 | 307855.472
|  | 26.5 | 185498.8201 | 201660.9278
|  | 27 | 136401.1713 | 121185.93
|  | 27.5 | 92553.1494 | 63947.3498
|  | 28 | 54742.9405 | 27123.3273
|  | 28.5 | 24197.5556 | 7388.2033
|  | 29 | 3375.1015 | 495.039
|  | 29.3 | 0 | 0
Lift
Fuselge
Right Wing
Fuel
Right wingbox span 3.56m
Additional hardpoint 2 m
Fuel tank 1.6 m
Cabin width 1.12 m

## Wing Ground load
Calculate Total Fground Reaction Force
MTOW | 429900 | kg
Load factor | 2.8199
Ground Load | 5946208.9241 | N
Plotting Ground Reaction Force
Span station | Wing | Fuel | Payload | Combined | dL | Combined Ground/Aero
m | N/m | N/m | N | N | N/m | N/m
0 | 7242.6918 | 0 | 0 | 3621.3459 | 258305.9824 | 254684.6365
0.5 | 7242.6918 | 0 | 0 | 3621.3459 | 258268.3948 | 254647.0489
1 | 7242.6918 | 0 | 0 | 3621.3459 | 258155.5992 | 254534.2533
1.5 | 7242.6918 | 0 | 0 | 3621.3459 | 257967.4969 | 254346.151
2 | 7242.6918 | 0 | 0 | 3621.3459 | 257703.9231 | 254082.5772
2.5 | 7242.6918 | 0 | 0 | 3621.3459 | 257364.6458 | 253743.2999
3 | 7242.6918 | 0 | 5946208.9241 | 5949830.2699 | 256949.3653 | -5692880.9047
3.5 | 7242.6918 | 0 | 0 | 3621.3459 | 256457.7121 | 252836.3662
4 | 7242.6918 | 0 | 0 | 3621.3459 | 255889.2463 | 252267.9004
4.5 | 7242.6918 | 0 | 0 | 3621.3459 | 255243.4544 | 251622.1085
5 | 7242.6918 | 0 | 0 | 3621.3459 | 254519.748 | 250898.4021
5.5 | 7242.6918 | 0 | 169437.2164 | 173058.5623 | 253717.4603 | 80658.898
6 | 7242.6918 | 0 | 0 | 3621.3459 | 252835.8432 | 249214.4973
6.5 | 7242.6918 | 0 | 0 | 3621.3459 | 251874.0638 | 248252.7179
7 | 7242.6918 | 0 | 0 | 3621.3459 | 250831.1999 | 247209.854
7.5 | 7242.6918 | 0 | 0 | 3621.3459 | 249706.2356 | 246084.8897
8 | 7242.6918 | 0 | 0 | 3621.3459 | 248498.0559 | 244876.7101
8.5 | 7242.6918 | 0 | 0 | 3621.3459 | 247205.4407 | 243584.0949
9 | 7242.6918 | 0 | 0 | 3621.3459 | 245827.0581 | 242205.7122
9.5 | 7242.6918 | 0 | 0 | 3621.3459 | 244361.4566 | 240740.1107
10 | 7242.6918 | 0 | 0 | 3621.3459 | 242807.0569 | 239185.7111
10.5 | 7242.6918 | 0 | 0 | 3621.3459 | 241162.142 | 237540.7962
11 | 7242.6918 | 0 | 0 | 3621.3459 | 239424.8463 | 235803.5004
11.5 | 7242.6918 | 0 | 0 | 3621.3459 | 237593.1433 | 233971.7974
12 | 7242.6918 | 0 | 0 | 3621.3459 | 235664.8317 | 232043.4858
12.5 | 7242.6918 | 0 | 0 | 3621.3459 | 233637.5194 | 230016.1735
13 | 7242.6918 | 0 | 0 | 3621.3459 | 231508.6057 | 227887.2598
13.5 | 7242.6918 | 0 | 0 | 3621.3459 | 229275.2602 | 225653.9143
14 | 7242.6918 | 0 | 0 | 3621.3459 | 226934.3998 | 223313.0539
14.5 | 7242.6918 | 0 | 0 | 3621.3459 | 224482.6611 | 220861.3152
15 | 7242.6918 | 0 | 0 | 3621.3459 | 221916.3691 | 218295.0232
15.5 | 7242.6918 | 0 | 0 | 3621.3459 | 219231.501 | 215610.1551
16 | 7242.6918 | 0 | 0 | 3621.3459 | 216423.6439 | 212802.298
16.5 | 7242.6918 | 0 | 0 | 3621.3459 | 213487.945 | 209866.5991
17 | 7242.6918 | 0 | 169437.2164 | 173058.5623 | 210419.0537 | 37360.4914
17.5 | 7242.6918 | 0 | 0 | 3621.3459 | 207211.0519 | 203589.706
18 | 7242.6918 | 0 | 0 | 3621.3459 | 203857.3726 | 200236.0267
18.5 | 7242.6918 | 0 | 0 | 3621.3459 | 200350.7004 | 196729.3545
19 | 7242.6918 | 0 | 0 | 3621.3459 | 196682.8522 | 193061.5063
19.5 | 7242.6918 | 0 | 0 | 3621.3459 | 192844.6317 | 189223.2858
20 | 7242.6918 | 0 | 0 | 3621.3459 | 188825.6498 | 185204.3039
20.5 | 7242.6918 | 0 | 0 | 3621.3459 | 184614.1016 | 180992.7557
21 | 7242.6918 | 0 | 0 | 3621.3459 | 180196.4856 | 176575.1397
21.5 | 7242.6918 | 0 | 0 | 3621.3459 | 175557.2465 | 171935.9006
22 | 7242.6918 | 0 | 0 | 3621.3459 | 170678.3131 | 167056.9672
22.5 | 7242.6918 | 0 | 0 | 3621.3459 | 165538.4934 | 161917.1475
23 | 7242.6918 | 0 | 0 | 3621.3459 | 160112.6648 | 156491.3189
23.5 | 7242.6918 | 0 | 0 | 3621.3459 | 154370.6725 | 150749.3266
24 | 7242.6918 | 0 | 0 | 3621.3459 | 148275.7905 | 144654.4446
24.5 | 7242.6918 | 0 | 0 | 3621.3459 | 141782.5165 | 138161.1706
25 | 7242.6918 | 0 | 0 | 3621.3459 | 134833.3058 | 131211.9599
25.5 | 7242.6918 | 0 | 0 | 3621.3459 | 127353.544 | 123732.1981
26 | 7242.6918 | 0 | 0 | 3621.3459 | 119243.4334 | 115622.0875
26.5 | 7242.6918 | 0 | 0 | 3621.3459 | 110364.0978 | 106742.7519
27 | 7242.6918 | 0 | 0 | 3621.3459 | 100511.8808 | 96890.5349
27.5 | 7242.6918 | 0 | 0 | 3621.3459 | 89365.5903 | 85744.2444
28 | 7242.6918 | 0 | 0 | 3621.3459 | 76360.6292 | 72739.2833
28.5 | 7242.6918 | 0 | 0 | 3621.3459 | 60306.2939 | 56684.9481
29 | 7242.6918 | 0 | 0 | 2245.2345 | 37468.9061 | 35223.6716
29.31 | 7242.6918 | 0 | 0 | 0 | 0 | 0

## Wing Torque
| Wing Torque |  |  |  | Objective: |  | Evaluate and visualise the torques acting across the semispan due to structural and aerodynamic loads for a given design case
Step 1
Diagrams to illustrate the causes of the wing toques, their geometries, and their relationship with the total wing torque
Step 2 |  | Wing Properties | [5 empty] | Load Conditions |  |  |  |  | Double-cell Case Properties
Define the wing geometry properties, case load conditions, and double-cell case properties. |  | Property | Symbol | Value | Units | case |  | Property | Symbol | Value | Units |  | Property | Symbol | Value | Units
|  | Lift arm | a | 400 | mm | Vne |  | Lift | L | 2108659.5 | N |  | Cell 1 area | An | 61686.7 | mm^2
|  | Wing mass | W_wing | 15709 | kg |  |  | Fuel mass | W_fuel | 35040.3 | kg |  | Cell 2 area | Ar | 206516.3 | mm^2
|  | WM arm | b1 | 400 | mm |  |  | Payload mass | W_PL | 6125 | kg |  | Circumference 1 | Sn | 791 | mm
|  | FM arm | b2 | 300 | mm |  |  | Load factor | n | 3.75 |  |  | Circumference 1 | Sr | 2647.6 | mm
|  | PL arm | b3 | 870 | mm | [7 empty] | Spar height | h_w | 260 | mm
|  | Aero Pitch moment | M_0 | 6785762.8466 | Nm | [7 empty] | Spar Dist to SC | d | 120 | mm
|  | Torque | T | 7277639680.0562 | Nmm | [7 empty] | Load | P | 60646997333.802 | N
|  | Spar thichness | t_w | 15 | mm | [7 empty] | Torque | T | 7277639680.0562 | Nm
|  | Skin thickness | tn | 7 | mm
|  | Skin thickness | tr | 7 | mm
Step 3 | c/c_root |  | Moment Distributions |  |  |  | Integral Contributions
Calculate the moment distributions and their integral contributions. Then calculate and visulaise the combined torque and its integral across the semispan. | root correction | Location (m) | Lift Moment Distribution (Nmm/m) | Pitching Moment Distribution (Nm/m) | Wing Weight Moment Distribution (Nmm/m) | Fuel Weight Moment Distribution(Nmm/m) | Payload Weight Moment (Nmm) | Lift Moment | Pitching Moment (Nmm) | Wing Weight Moment (Nmm) | Fuel Weight Moment (Nmm) | Combined Moment (Nmm) | Torque Integral from b to x (Nmm) |  |  |  | Torque Integral from b to x (Nm)
| 1 | 0 | 137401671.5344 | 987117.8839 | 7886657.6254 | 0 | 10639640 | 67977780.968 | 493487.1004 | 3902107.4207 | 0 |  | 23631570437.6855 |  |  |  | 23631570.4377
| 0.97909 | 0.5 | 134509452.3376 | 986830.5178 | 7721772.0574 | 0 | 10639640 | 66522297.1546 | 493271.5131 | 3819664.6367 | 0 | 552973834.8722 | 23631570437.6855 |  |  |  | 23631570.4377
| 0.95819 | 1 | 131579736.281 | 986255.5345 | 7556886.4894 | 0 | 10639640 | 65048679.911 | 492911.9912 | 3737221.8527 | 0 | 551058252.9504 | 23078596602.8133 |  |  |  | 23078596.6028
| 0.93728 | 1.5 | 128614983.3629 | 985392.4302 | 7392000.9214 | 0 | 10639640 | 63558152.2601 | 492408.2193 | 3654779.0687 | 0 | 548981510.6095 | 22527538349.8629 |  |  |  | 22527538.3499
| 0.91637 | 2 | 125617625.6775 | 984240.4469 | 7227115.3535 | 0 | 10639640 | 62051924.1075 | 491759.7538 | 3572336.2847 | 0 | 546744374.1726 | 21978556839.2534 |  |  |  | 21978556.8393
| 0.89547 | 2.5 | 122590070.7524 | 982798.5682 | 7062229.7855 | 0 | 10639640 | 60531193.8871 | 490966.021 | 3489893.5007 | 0 | 544347468.4017 | 21431812465.0808 |  |  |  | 21431812.4651
| 0.87456 | 3 | 119534704.7961 | 981065.5158 | 6897344.2175 | 0 | 0 | 58997150.1669 | 490026.3147 | 3407450.7167 | 0 | 552430915.5401 | 20887464996.6791 |  |  |  | 20887464.9967
| 0.85365 | 3.5 | 116453895.8715 | 979039.7428 | 6732458.6495 | 0 | 0 | 57450973.2218 | 488939.7925 | 3325007.9328 | 0 | 549715773.7015 | 20335034081.1391 |  |  |  | 20335034.0811
| 0.83274 | 4 | 113349997.0155 | 976719.4274 | 6567573.0815 | 0 | 0 | 55941459.0563 | 487705.4728 | 3245331.4073 | 0 | 546892263.3079 | 19785318307.4376 |  |  |  | 19785318.3074
| 0.81324 | 4.5 | 110415839.2096 | 974102.464 | 6413752.5475 | 0 | 0 | 54732232.7086 | 486322.2295 | 3183725.6094 | 0 | 544238187.8045 | 19238426044.1297 |  |  |  | 19238426.0441
| 0.8015 | 5 | 108513091.6247 | 971186.4539 | 6321149.8902 | 0 | 0 | 53799500.5395 | 484788.7869 | 3138863.8398 | 0 | 541727151.279 | 18694187856.3252 |  |  |  | 18694187.8563
| 0.79049 | 5.5 | 106684910.5335 | 967968.6937 | 6234305.469 | 0 | 196031390.625 | 52879536.5876 | 483103.7139 | 3095441.6292 | 0 | 343047301.4911 | 18152460705.0462 |  |  |  | 18152460.705
| 0.77948 | 6 | 104833235.8169 | 964446.1619 | 6147461.0477 | 0 | 0 | 51948089.1941 | 481265.4167 | 3052019.4185 | 0 | 536265525.3241 | 17809413403.5551 |  |  |  | 17809413.4036
| 0.76846 | 6.5 | 102959120.9594 | 960615.5049 | 6060616.6264 | 0 | 0 | 51005681.0053 | 479272.131 | 3008597.2079 | 0 | 533286409.245 | 17273147878.2309 |  |  |  | 17273147.8782
| 0.75745 | 7 | 101063603.0616 | 956473.0192 | 5973772.2051 | 0 | 0 | 50052826.6619 | 477121.913 | 2965174.9972 | 0 | 530139914.6854 | 16739861468.986 |  |  |  | 16739861.469
| 0.74644 | 7.5 | 99147703.586 | 952014.6329 | 5886927.7838 | 0 | 0 | 49090033.1534 | 474812.6292 | 2921752.7866 | 0 | 526824415.0997 | 16209721554.3006 |  |  |  | 16209721.5543
| 0.73543 | 8 | 97212429.0278 | 947235.8838 | 5800083.3626 | 0 | 0 | 48117800.1349 | 472341.9447 | 2878330.576 | 0 | 523338075.4301 | 15682897139.2009 |  |  |  | 15682897.1392
| 0.72442 | 8.5 | 95258771.5117 | 942131.8951 | 5713238.9413 | 0 | 0 | 47136620.2052 | 469707.3109 | 2834908.3653 | 0 | 519678839.451 | 15159559063.7708 |  |  |  | 15159559.0638
| 0.71341 | 9 | 93287709.3092 | 936697.3484 | 5626394.52 | 0 | 0 | 46146979.1461 | 466905.9501 | 2791486.1547 | 0 | 515844415.4322 | 14639880224.3198 |  |  |  | 14639880.2243
| 0.7024 | 9.5 | 91300207.2751 | 930926.4521 | 5539550.0987 | 0 | 0 | 45149356.1175 | 463934.8398 | 2748063.944 | 0 | 511832259.9095 | 14124035808.8875 |  |  |  | 14124035.8089
| 0.69138 | 10 | 89297217.1951 | 924812.9073 | 5452705.6774 | 0 | 0 | 44144223.8088 | 460790.6938 | 2704641.7334 | 0 | 507639559.3077 | 13612203548.978 |  |  |  | 13612203.549
| 0.68037 | 10.5 | 87279678.0402 | 918349.8678 | 5365861.2562 | 0 | 0 | 43132048.539 | 457469.9411 | 2661219.5228 | 0 | 503263209.1214 | 13104563989.6704 |  |  |  | 13104563.9897
| 0.66936 | 11 | 85248516.1157 | 911529.8964 | 5279016.8349 | 0 | 0 | 42113290.3026 | 453968.7027 | 2617797.3121 | 0 | 498699790.2992 | 12601300780.549 |  |  |  | 12601300.7805
| 0.65835 | 11.5 | 83204645.0946 | 904344.9143 | 5192172.4136 | 0 | 0 | 41088402.7536 | 450282.7646 | 2574375.1015 | 0 | 493945542.4151 | 12102600990.2497 |  |  |  | 12102600.9902
| 0.64734 | 12 | 81148965.9197 | 896786.1439 | 5105327.9923 | 0 | 0 | 40057833.1189 | 446407.5471 | 2530952.8908 | 0 | 488996333.1275 | 11608655447.8346 |  |  |  | 11608655.4478
| 0.63633 | 12.5 | 79082366.556 | 888844.0445 | 5018483.571 | 0 | 0 | 39022022.0313 | 442338.0706 | 2487530.6802 | 0 | 483847623.3306 | 11119659114.7071 |  |  |  | 11119659.1147
| 0.62531 | 13 | 77005721.5693 | 880508.2379 | 4931639.1498 | 0 | 0 | 37981403.2681 | 438068.9155 | 2444108.4696 | 0 | 478494427.2807 | 10635811491.3766 |  |  |  | 10635811.4914
| 0.6143 | 13.5 | 74919891.5031 | 871767.4242 | 4844794.7285 | 0 | 0 | 36936403.3798 | 433594.1772 | 2400686.2589 | 0 | 472931266.8302 | 10157317064.0959 |  |  |  | 10157317.0641
| 0.60329 | 14 | 72825722.0161 | 862609.2845 | 4757950.3072 | 0 | 0 | 35887441.188 | 428907.4135 | 2357264.0483 | 0 | 467152118.7161 | 9684385797.2657 |  |  |  | 9684385.7973
| 0.59228 | 14.5 | 70724042.736 | 853020.3694 | 4671105.8859 | 0 | 0 | 34834927.127 | 424001.5847 | 2313841.8376 | 0 | 461150353.6154 | 9217233678.5495 |  |  |  | 9217233.6785
| 0.58127 | 15 | 68615665.772 | 842985.9692 | 4584261.4646 | 0 | 0 | 33779262.3968 | 418868.9834 | 2270419.627 | 0 | 454918665.3827 | 8756083324.9341 |  |  |  | 8756083.3249
| 0.57026 | 15.5 | 66501383.8154 | 832489.9642 | 4497417.0434 | 0 | 0 | 32720837.8882 | 413501.1532 | 2226997.4164 | 0 | 448448988.5098 | 8301164659.5515 |  |  |  | 8301164.6596
| 0.55924 | 16 | 64381967.7373 | 821514.6486 | 4410572.6221 | 0 | 0 | 31660032.8263 | 407888.7933 | 2183575.2057 | 0 | 441732401.3582 | 7852715671.0416 |  |  |  | 7852715.671
| 0.54823 | 16.5 | 62258163.5679 | 810040.5247 | 4323728.2008 | 0 | 0 | 30597213.0698 | 402021.646 | 2140152.9951 | 0 | 434759012.0891 | 7410983269.6834 |  |  |  | 7410983.2697
| 0.53722 | 17 | 60130688.7111 | 798046.0594 | 4236883.7795 | 0 | 196031390.625 | 29532728.9787 | 395888.3636 | 2096730.7844 | 0 | 231486432.7655 | 6976224257.5943 |  |  |  | 6976224.2576
| 0.52621 | 17.5 | 58000227.2038 | 785507.3951 | 4150039.3583 | 0 | 0 | 28466912.744 | 389476.3497 | 2053308.5738 | 0 | 419996571.0104 | 6744737824.8288 |  |  |  | 6744737.8248
| 0.5152 | 18 | 55867423.772 | 772398.0037 | 4063194.937 | 0 | 0 | 27400075.0329 | 382771.5683 | 2009886.3632 | 0 | 412181529.6486 | 6324741253.8184 |  |  |  | 6324741.2538
| 0.50419 | 18.5 | 53732876.3597 | 758688.2693 | 3976350.5157 | 0 | 0 | 26332500.7648 | 375758.3129 | 1966464.1525 | 0 | 404057277.7868 | 5912559724.1699 |  |  |  | 5912559.7242
| 0.49318 | 19 | 51597126.6996 | 744344.9821 | 3889506.0944 | 0 | 0 | 25264443.762 | 368418.9246 | 1923041.9419 | 0 | 395606410.333 | 5508502446.3831 |  |  |  | 5508502.4464
| 0.48216 | 19.5 | 49460648.3484 | 729330.7164 | 3802661.6731 | 0 | 0 | 24196119.9376 | 360733.4445 | 1879619.7312 | 0 | 386809184.1935 | 5112896036.0501 |  |  |  | 5112896.0361
| 0.47115 | 20 | 47323831.4019 | 713603.0617 | 3715817.2519 | 0 | 0 | 23127698.5542 | 352679.1805 | 1836197.5206 | 0 | 377643076.5751 | 4726086851.8565 |  |  |  | 4726086.8519
| 0.46014 | 20.5 | 45186962.8151 | 697113.6603 | 3628972.8306 | 0 | 0 | 22059290.909 | 344230.162 | 1792775.31 | 0 | 368082228.1853 | 4348443775.2815 |  |  |  | 4348443.7753
| 0.44913 | 21 | 43050200.8209 | 679806.9876 | 3542128.4093 | 0 | 0 | 20990935.5343 | 335356.4437 | 1749353.0993 | 0 | 358096732.3217 | 3980361547.0961 |  |  |  | 3980361.5471
| 0.43812 | 21.5 | 40913541.3164 | 661618.7872 | 3455283.988 | 0 | 0 | 19922578.6133 | 326023.2046 | 1705930.8887 | 0 | 347651714.1192 | 3622264814.7745 |  |  |  | 3622264.8148
| 0.42711 | 22 | 38776773.1368 | 642474.0313 | 3368439.5667 | 0 | 0 | 18854047.7025 | 316189.5622 | 1662508.678 | 0 | 336706118.6268 | 3274613100.6553 |  |  |  | 3274613.1007
| 0.41609 | 22.5 | 36639417.6731 | 622284.2177 | 3281595.1455 | 0 | 0 | 17785015.915 | 305806.9837 | 1619086.4674 | 0 | 325211086.1126 | 2937906982.0285 |  |  |  | 2937906.982
| 0.40508 | 23 | 34500645.987 | 600943.7172 | 3194750.7242 | 0 | 0 | 16714952.1994 | 294817.1113 | 1575664.2568 | 0 | 313107727.708 | 2612695895.9159 |  |  |  | 2612695.8959
| 0.39407 | 23.5 | 32359162.8108 | 578324.7278 | 3107906.3029 | 0 | 0 | 15643050.8293 | 283148.712 | 1532242.0461 | 0 | 300324004.8794 | 2299588168.2079 |  |  |  | 2299588.1682
| 0.38306 | 24 | 30213040.5065 | 554270.1202 | 3021061.8816 | 0 | 0 | 14568128.8803 | 270713.2758 | 1488819.8355 | 0 | 286770224.4914 | 1999264163.3285 |  |  |  | 1999264.1633
| 0.37205 | 24.5 | 28059475.0148 | 528582.9829 | 2934217.4603 | 0 | 0 | 13488472.6668 | 257398.4391 | 1445397.6248 | 0 | 272332309.4238 | 1712493938.8371 |  |  |  | 1712493.9388
| 0.36104 | 25 | 25894415.6526 | 501010.7737 | 2847373.0391 | 0 | 0 | 12401599.3577 | 243057.7459 | 1401975.4142 | 0 | 256861320.6847 | 1440161629.4133 |  |  |  | 1440161.6294
| 0.35003 | 25.5 | 23711981.778 | 471220.21 | 2760528.6178 | 0 | 0 | 11303870.3438 | 227493.8555 | 1358553.2036 | 0 | 240156279.0112 | 1183300308.7286 |  |  |  | 1183300.3087
| 0.33901 | 26 | 21503499.597 | 438755.2119 | 2673684.1965 | 0 | 0 | 10189828.72 | 210429.1121 | 1315130.9929 | 0 | 221934071.7994 | 943144029.7174 |  |  |  | 943144.0297
| 0.328 | 26.5 | 19255815.2831 | 402961.2365 | 2586839.7752 | 0 | 0 | 9050980.2579 | 191449.1478 | 1271708.7823 | 0 | 201771836.8672 | 721209957.918 |  |  |  | 721209.9579
| 0.31699 | 27 | 16948105.7484 | 362835.3548 | 2499995.3539 | 0 | 0 | 7873323.7648 | 169880.0686 | 1228286.5717 | 0 | 178981678.9125 | 519438121.0508 |  |  |  | 519438.1211
| 0.30598 | 27.5 | 14545189.3107 | 316684.9195 | 2413150.9327 | 0 | 0 | 6631602.0208 | 144460.165 | 1184864.361 | 0 | 152276631.3603 | 340456442.1383 |  |  |  | 340456.4421
| 0.29497 | 28 | 11981218.7726 | 261155.7404 | 2326306.5114 | 0 | 0 | 5272555.8313 | 111998.3988 | 1141442.1504 | 0 | 118412396.8222 | 188179810.778 |  |  |  | 188179.8108
| 0.28396 | 28.5 | 9109004.5525 | 186837.8549 | 2239462.0901 | 0 | 0 | 3637262.3445 | 57449.3191 | 1098019.9397 | 0 | 62184601.3691 | 69767413.9558 |  |  |  | 69767.414
| 0.27294 | 29 | 5440044.8253 | 42959.4214 | 2152617.6688 | 0 | 0 | 816006.7238 | 6443.9132 | 322892.6503 | 0 | 7582812.5867 | 7582812.5867 |  |  |  | 7582.8126
| 0 | 29.3 | 0 | 0 | 0 | 0 | 0 | 0 | 0 | 0 | 0 | 0 | 0 |  |  |  | 0
Step 4 |  | Pointwise Moment Calculation Results |  |  |  |  | Moment Distribution Integral Results
Evaluate the moment distribution integrals across the semispan and compare to the pointwise calculations |  | Property | Symbol | Value | Units |  | Property | Integral
|  | Lift Moment | L*a | 843463800 | Nmm |  | Lift Moment | 2043617590.2742
|  | Pitching Moment | M_0 | 3392881.4233 | Nm |  | Pitching Moment | 18364889.5753
|  | Wing Weight Moment | W_wing*b1 | 61642116 | Nmm |  | Wing Weight Moment | 137345621.7896
|  | Fuel Weight Moment | W_fuel*b2 | 103123602.9 | Nmm |  | Fuel Weight Moment | 0
|  | Payload Weight Moment | W_PL*b3 | 196031390.625 | Nmm |  | Payload Weight Moment | 455900621.25
chord = 13202 mm
b1
b2
a
b3
Wingbox
PL
Fuel
Lift
Aero pitch moment

## Fuselage Air Load
| Fuselage Air Load |  |  |  | Objective: |  | Calculate fuselage loads caused by horizontal tail trim load
Step 1 | [16 empty] | R_F | Front spar reaction force
Discretise fuselage across its length | [16 empty] | R_R | Rear spar reaction force
Fuselage Station No. = Distance from reference point in cm
|  |  | 27.9 | 127 | 185.4 | 203.2 | 294.6 | 304.8 | 431.8 | 508 | 584.2 | 660.4 | 736.6 | 800.1
[5 empty] | R_F |  | R_R | [5 empty] | Tail load
Step 2 |  |  |  | Fuselage Station No. = Distance from reference point in cm
Find moment caused by maximum load on horizontal tail |  | Aero load |  | 27.9 | 127 | 185.4 | 203.2 | 294.6 | 304.8 | 431.8 | 508 | 584.2 | 660.4 | 736.6 | 800.1 | Total
|  | Tail trim load | [11 empty] | -100 |  | -100 | kg
|  | Moment about ref |  | 0 | 0 | 0 | 0 | 0 | 0 | 0 | 0 | 0 | 0 | -73660 | 0 | -73660 | kg*cm
Step 3
Calculate reaction forces in wing spars
[5 empty] | R_F | R_R
|  | Matrix solution |  |  | 185.4 | 294.6 | R_F | = | 73660
|  | MMULT(MINVERSE(A),B) |  |  | 1 | 1 | R_R |  | 100
|  | Reaction R_F at stat 185.4 = |  |  | -404.7619
|  | Reaction R_R at stat 294.6 = |  |  | 504.7619
|  | Moment R_F from stat 185.4 = |  |  | -75042.8571
|  | Moment R_R from stat 294.6 = |  |  | 148702.8571
Step 4 |  | Shear and Bending Moment on the Fuselage
Calculate shear and bending moment at each station |  | Station | 0 | 27.9 | 127 | 185.4 | 203.2 | 294.6 | 304.8 | 431.8 | 508 | 584.2 | 660.4 | 736.6 | 800.1 | Sum
|  | Aero | 0 | 0 | 0 | -3970.7143 | 0 | 4951.7143 | 0 | 0 | 0 | 0 | 0 | -981 | 0 | 4.5475e-13
|  | SF | 0 | 0 | 0 | -3970.7143 | -3970.7143 | 981 | 981 | 981 | 981 | 981 | 981 | 0 | 4.5475e-13
|  | dBM | 0 | 0 | 0 | -1159.4486 | -706.7871 | -1366.2994 | 100.062 | 1245.87 | 747.522 | 747.522 | 747.522 | 373.761 | 1.4438e-13
|  | BM | 0 | 0 | 0 | -1159.4486 | -1866.2357 | -3232.5351 | -3132.4731 | -1886.6031 | -1139.0811 | -391.5591 | 355.9629 | 729.7239 | 729.7239
R_F
R_R
Tail load

## Fuselage Inertial Load
| Fuselage Inertial Load |  |  |  | Objective |  | Calculate fuselage loads caused inertia
Step 1
Discretise fuselage across its length
Fuselage Station No. = Distance from reference point in cm
|  | 27.9 | 127 | 185.4 | 203.2 | 294.6 | 304.8 | 431.8 | 508 | 584.2 | 660.4 | 736.6 | 800.1
|  |  |  | R_F |  | R_R
Step 2 |  |  |  | Fuselage Station No. = Distance from reference point in cm | [11 empty] | Total | Weight budget
Calculate moment about reference caused inertial components |  | Inertia Item |  | 27.9 | 127 | 185.4 | 203.2 | 294.6 | 304.8 | 431.8 | 508 | 584.2 | 660.4 | 736.6 | 800.1
|  | Power plant |  | 396.4 | 102.5 | [10 empty] | 498.9 | 499
|  | Fuselage |  | 8.6 | 36.3 |  | 35.4 |  | 29.5 | 23.6 | 13.6 | 4.5 | 4.5 | 2.7 | 0 | 158.7 | 158.8
|  | Tail | [10 empty] | 5 | 44.9 |  | 49.9 | 49.9
|  | Control surfaces | [6 empty] | 33.1 | 5.4 | [5 empty] | 38.5 | 38.6
|  | Electrical system |  |  | 37.2 |  | 21.8 | [8 empty] | 59 | 59
|  | Tail wheel | [11 empty] | 5.9 | 10 | 15.9 | 15.9
|  | Furnishings |  |  |  |  | 34.5 |  | 45.4 | 20 | [5 empty] | 99.9 | 99.8
|  | Radio | [7 empty] | 35.8 | 20.9 |  |  |  |  | 56.7 | 56.7
|  | Pilot | [6 empty] | 34.5 | 56.2 | [5 empty] | 90.7 | 90.7
|  | Student |  |  |  |  | 47.6 |  | 43.1 | [6 empty] | 90.7 | 90.7
|  | Total load |  | 405 | 176 | 0 | 139.3 | 0 | 185.6 | 141 | 34.5 | 4.5 | 9.5 | 53.5 | 10 | 1158.9 | kg
|  | Moment about ref |  | 11299.5 | 22352 | 0 | 28305.76 | 0 | 56570.88 | 60883.8 | 17526 | 2628.9 | 6273.8 | 39408.1 | 8001 | 253249.74 | kg*cm
[14 empty] | Fuselage CG at |  | 218.526 | cm
Step 3
Calculate reaction forces in wing spars
[5 empty] | R_F | R_R
|  | Matrix solution |  |  | 185.4 | 294.6 | R_F | = | 253249.74
|  | MMULT(MINVERSE(A),B) |  |  | 1 | 1 | R_R |  | 1158.9
|  | Reaction R_F at stat 185.4 = |  |  | 807.3462
|  | Reaction R_R at stat 294.6 = |  |  | 351.5538
|  | Moment R_F from stat 185.4 = |  |  | 149681.9769
|  | Moment R_R from stat 294.6 = |  |  | 103567.7631
Step 4 |  | Shear and Bending Moment on the Fuselage
Calculate shear and bending moment at each station |  | Station | 0 | 27.9 | 127 | 185.4 | 203.2 | 294.6 | 304.8 | 431.8 | 508 | 584.2 | 660.4 | 736.6 | 800.1 | Sum
|  | Inertia | 0 | -3973.05 | -1726.56 | 0 | -1366.533 | 0 | -1820.736 | -1383.21 | -338.445 | -44.145 | -93.195 | -524.835 | -98.1 | -11368.809
|  | Spar reaction | 0 | 0 | 0 | 7920.0658 | 0 | 3448.7432 | 0 | 0 | 0 | 0 | 0 | 0 | 0 | 11368.809
|  | Total | 0 | -3973.05 | -1726.56 | 7920.0658 | -1366.533 | 3448.7432 | -1820.736 | -1383.21 | -338.445 | -44.145 | -93.195 | -524.835 | -98.1 | 1.1511e-12
|  | SF | 0 | -3973.05 | -5699.61 | 2220.4558 | 853.9228 | 4302.666 | 2481.93 | 1098.72 | 760.275 | 716.13 | 622.935 | 98.1 | 1.1511e-12
|  | dBM | 0 | -554.2405 | -4792.803 | -1015.913 | 273.6197 | 2356.5611 | 346.0144 | 2273.7128 | 708.2771 | 562.5103 | 510.1838 | 274.7143 | 31.1468
|  | BM | 0 | -554.2405 | -5347.0435 | -6362.9565 | -6089.3369 | -3732.7758 | -3386.7614 | -1113.0486 | -404.7715 | 157.7388 | 667.9225 | 942.6369 | 973.7836
Bending Moment at tail end must be Zero
R_F
R_R

## Fuselage Gear Load
| Fuselage Gear Load |  |  |  | Objective: |  | Calculate fuselage loadds due to landing gear
Step 1
Discretise fuselage across its length
Fuselage Station No. = Distance from reference point in cm
|  | 27.9 | 127 | 185.4 | 203.2 | 294.6 | 304.8 | 431.8 | 508 | 584.2 | 660.4 | 736.6 | 800.1
[5 empty] | Gear Load | [6 empty] | Tail load
Step 2 |  |  |  | Fuselage Station No. = Distance from reference point in cm | [11 empty] | Weight Check | Weight budget
Calculate total inertial load at each station |  | Inertia item |  | 27.9 | 127 | 185.4 | 203.2 | 294.6 | 304.8 | 431.8 | 508 | 584.2 | 660.4 | 736.6 | 800.1
|  | Power plant |  | 396.4 | 102.5 | [10 empty] | 498.9 | 499
|  | Fuselage |  | 8.6 | 36.3 |  | 35.4 |  | 29.5 | 23.6 | 13.6 | 4.5 | 4.5 | 2.7 | 0 | 158.7 | 158.8
|  | Tail | [10 empty] | 5 | 44.9 |  | 49.9 | 49.9
|  | Control surfaces | [6 empty] | 33.1 | 5.4 | [5 empty] | 38.5 | 38.6
|  | Electrical system |  |  | 37.2 |  | 21.8 | [8 empty] | 59 | 59
|  | Tail wheel | [11 empty] | 5.9 | 10 | 15.9 | 15.9
|  | Furnishings |  |  |  |  | 34.5 |  | 45.4 | 20 | [5 empty] | 99.9 | 99.8
|  | Radio | [7 empty] | 35.8 | 20.9 |  |  |  |  | 56.7 | 56.7
|  | Pilot | [6 empty] | 34.5 | 56.2 | [5 empty] | 90.7 | 90.7
|  | Student |  |  |  |  | 47.6 |  | 43.1 | [6 empty] | 90.7 | 90.7
|  | Total inertial load |  | 405 | 176 | 0 | 139.3 | 0 | 185.6 | 141 | 34.5 | 4.5 | 9.5 | 53.5 | 10 | 1158.9 | kg
|  | Total inertial moment |  | 11299.5 | 22352 | 0 | 28305.76 | 0 | 56570.88 | 60883.8 | 17526 | 2628.9 | 6273.8 | 39408.1 | 8001 | 253249.74 | kg*cm
Step 3 |  | Input tail aerodynamic load
Calculate resultant load and bending moment when including gear reaction load |  | Tail trim load |  | 0 | 0 | kg
Additional landing gear load
|  | Landing load factor |  | 1
|  | Gear load |  | 1158.9 | -1158.9 | kg
Fuselage Station No. = Distance from reference point in cm
|  | Loads |  | 27.9 | 127 | 185.4 | 203.2 | 294.6 | 304.8 | 431.8 | 508 | 584.2 | 660.4 | 736.6 | 800.1 | Total | Units
|  | Tail load | [11 empty] | 0 |  | 0 | kg
|  | Gear load |  |  |  |  | -1158.9 | [8 empty] | -1158.9 | kg
|  | Resultant load |  | 405 | 176 | 0 | -1019.6 | 0 | 185.6 | 141 | 34.5 | 4.5 | 9.5 | 53.5 | 10 | -1.4211e-13 | kg
|  | Resultant moment |  | 11299.5 | 22352 | 0 | -207182.72 | 0 | 56570.88 | 60883.8 | 17526 | 2628.9 | 6273.8 | 39408.1 | 8001 | 17761.26 | kg*cm
[6 empty] | Actual Gear Load Factor |  |  | 1
Step 4 |  | Shear and Bending Moment on Fuselage
Calculate shear and bending moment at each station |  | Station | 0 | 27.9 | 127 | 185.4 | 203.2 | 294.6 | 304.8 | 431.8 | 508 | 584.2 | 660.4 | 736.6 | 800.1 | Sum
|  | Inertia | 0 | -3973.05 | -1726.56 | 0 | -1366.533 | 0 | -1820.736 | -1383.21 | -338.445 | -44.145 | -93.195 | -524.835 | -98.1 | -11368.809
|  | Gear+Tail | 0 | 0 | 0 | 0 | 11368.809 | 0 | 0 | 0 | 0 | 0 | 0 | 0 | 0 | 11368.809
|  | Total | 0 | -3973.05 | -1726.56 | 0 | 10002.276 | 0 | -1820.736 | -1383.21 | -338.445 | -44.145 | -93.195 | -524.835 | -98.1 | 1.1511e-12
|  | SF | 0 | -3973.05 | -5699.61 | -5699.61 | 4302.666 | 4302.666 | 2481.93 | 1098.72 | 760.275 | 716.13 | 622.935 | 98.1 | 1.1511e-12
|  | dBM | 0 | -554.2405 | -4792.803 | -3328.5722 | -124.328 | 3932.6367 | 346.0144 | 2273.7128 | 708.2771 | 562.5103 | 510.1838 | 274.7143 | 31.1468
|  | BM | 0 | -554.2405 | -5347.0435 | -8675.6157 | -8799.9438 | -4867.307 | -4521.2926 | -2247.5799 | -1539.3028 | -976.7925 | -466.6087 | -191.8944 | -160.7476
|  | Arm | -276.9 | -177.8 | -119.4 | -101.6 | -10.2 | 0 | 127 | 203.2 | 279.4 | 355.6 | 431.8 | 495.3 | Total BM
|  | Moment | 1100137.545 | 306982.368 | 0 | -1016231.2416 | 0 | 0 | -175667.67 | -68772.024 | -12334.113 | -33140.142 | -226623.753 | -48588.93 | -174237.9606
Bending Moment at tail end must be Zero
Tail load change landing load factor
Gear load
Tail load